## Index
Chapter No | Chapter | Questions | Starred | With Key | Handwritten Marks | Flagged (CHECK) | Sheet
13 | Design of Steel Structures | 231 | 22 | 0 | 227 | 6 | 13 Design of Steel Structures
14 | Concrete Technology and Design of Concrete Structures | 354 | 36 | 0 | 348 | 9 | 14 Concrete Technology and Desi
15 | Airport Engineering | 45 | 16 | 0 | 45 | 0 | 15 Airport Engineering

## 13 Design of Steel Structures
Subject | Chapter No | Chapter | Q No | Starred | Question | Option a | Option b | Option c | Option d | Correct Option | Correct Option Text | Explanation | Exam Tag | Handwritten Mark | Key Match | Has Figure | Figure | Source File | PDF Page | Confidence | Notes
Civil | 13 | Design of Steel Structures | 1 |  | The heaviest I-section for same depth is | ISMB | ISLB | ISHB | ISWB |  |  |  |  | c | NO_KEY |  |  | Civil/393-459.pdf | 1 | HIGH
Civil | 13 | Design of Steel Structures | 2 |  | In case of single angles in tension connected by one leg only, the net effective area as per IS : 800 is where a is net sectional area of connected leg and b is area of the outstanding leg | gross area-area of holes | a + b/(1 + 0.33(b/a)) | a + b/(1 + 0.2(b/a)) | a + b/(1 + 0.35(a/b)) |  |  |  |  | b | NO_KEY |  |  | Civil/393-459.pdf | 1 | HIGH | Last line(s) of question printed after the options in the book.
Civil | 13 | Design of Steel Structures | 3 |  | As per IS : 800, the maximum deflection in a beam should not exceed where L is span of beam | L/180 | L/250 | L/325 | L/360 |  |  |  |  | c | NO_KEY |  |  | Civil/393-459.pdf | 1 | HIGH | Last line(s) of question printed after the options in the book.
Civil | 13 | Design of Steel Structures | 4 |  | Bending compressive and tensile stresses respectively are calculated based on | net area and gross area | gross area and net area | net area in both cases | gross area in both cases |  |  |  |  | b | NO_KEY |  |  | Civil/393-459.pdf | 1 | HIGH
Civil | 13 | Design of Steel Structures | 5 |  | If the thickness of thinnest outside plate is 10 mm, then the maximum pitch of rivets in tension will be taken as | 120 mm | 160 mm | 200 mm | 300 mm |  |  |  |  | b | NO_KEY |  |  | Civil/393-459.pdf | 1 | HIGH
Civil | 13 | Design of Steel Structures | 6 |  | As per IS : 800, the thickness of slab base is given by where A and B are larger and smaller projections respectively of plate beyond column, W is the pressure on the underside of base and F_b is permissible bending stress in slab bases. | (3W/F_b)(A² − B²/4) | √[(3W/F_b)(A² − B²/4)] | √[(3W/F_b)(A² − B²/2)] | √[(W/3F_b)(A² − B²/4)] |  |  |  |  | b | NO_KEY |  |  | Civil/393-459.pdf | 1 | HIGH | Last line(s) of question printed after the options in the book.
Civil | 13 | Design of Steel Structures | 7 |  | In a gusseted base, when the end of the column is machined for complete bearing on the base plate, then the axial load is assumed to be transferred to base plate | fully by direct bearing | fully through fastenings | 50% by direct bearing and 50% through fastenings | 75% by direct bearing and 25% through fastenings |  |  |  |  | c | NO_KEY |  |  | Civil/393-459.pdf | 2 | HIGH
Civil | 13 | Design of Steel Structures | 8 |  | When the axis of load lies in the plane of rivet group, then the rivets are subjected to | only shear stresses | only tensile stresses | both (a) and (b) | none of the above |  |  |  |  | a | NO_KEY |  |  | Civil/393-459.pdf | 2 | HIGH
Civil | 13 | Design of Steel Structures | 9 |  | When the axis of load lies in the plane of rivet group, then the most heavily loaded rivet will be the one which where, F_a is the load shared by each rivet due to axial load and F_m is the shearing load due to moment in any rivet. | is at the maximum distance from CG of the rivet group | is at the minimum distance from CG of the rivet group | gives the maximum angle between the two forces F_a and F_m | gives the minimum angle between the two forces F_a and F_m |  |  |  |  | d | NO_KEY |  |  | Civil/393-459.pdf | 2 | HIGH | Last line(s) of question printed after the options in the book.
Civil | 13 | Design of Steel Structures | 10 |  | Which of the following types of riveted joint is free from bending stresses ? | lap joint | butt joint with single cover plate | butt joint with double cover plates | none of the above |  |  |  |  | c | NO_KEY |  |  | Civil/393-459.pdf | 2 | HIGH
Civil | 13 | Design of Steel Structures | 11 |  | The difference between gross diameter and nominal diameter for the rivets up to 25 mm diameter is | 1.0 mm | 1.5 mm | 2.0 mm | 2.5 mm |  |  |  |  | b | NO_KEY |  |  | Civil/393-459.pdf | 2 | HIGH
Civil | 13 | Design of Steel Structures | 12 |  | As compared to field rivets, the shop rivets are | stronger | weaker | equally strong | any of the above |  |  |  |  | a | NO_KEY |  |  | Civil/393-459.pdf | 2 | HIGH
Civil | 13 | Design of Steel Structures | 13 |  | If the thickness of plate to be connected by a rivet is 16 mm, then suitable size of rivet as per Unwin's formula will be | 16 mm | 20 mm | 24 mm | 27 mm |  |  |  |  | c | NO_KEY |  |  | Civil/393-459.pdf | 2 | HIGH
Civil | 13 | Design of Steel Structures | 14 |  | By providing sufficient edge distance, which of the following failures of riveted joint can be avoided ? | tension failure of the plate | shear failure of the rivet | shear failure of the plate | crushing failure of the rivet |  |  |  |  | c | NO_KEY |  |  | Civil/393-459.pdf | 2 | HIGH
Civil | 13 | Design of Steel Structures | 15 |  | Minimum pitch of the rivets shall not be less than where d is gross diameter of rivet | 1.5 d | 2.0 d | 2.5 d | 3.0 d |  |  |  |  | c | NO_KEY |  |  | Civil/393-459.pdf | 2 | HIGH | Last line(s) of question printed after the options in the book.
Civil | 13 | Design of Steel Structures | 16 |  | Efficiency of a riveted joint, having the minimum pitch as per IS : 800, is | 40% | 50% | 60% | 70% |  |  |  |  | c | NO_KEY |  |  | Civil/393-459.pdf | 2 | HIGH
Civil | 13 | Design of Steel Structures | 17 |  | Select the correct statement | Material cost of a rivet is higher than that of a bolt. | Tensile strength of a bolt is lesser than that of a rivet. | Bolts are used as a temporary fastenings whereas rivets are used as permanent fastenings. | Riveting is less noisy than bolting. |  |  |  |  | c | NO_KEY |  |  | Civil/393-459.pdf | 2 | HIGH
Civil | 13 | Design of Steel Structures | 18 |  | Bolts are most suitable to carry | shear | bending | axial tension | shear and bending |  |  |  |  | c | NO_KEY |  |  | Civil/393-459.pdf | 2 | HIGH
Civil | 13 | Design of Steel Structures | 19 |  | Diameter of a bolt hole is usually taken as | gross diameter of bolt | nominal diameter + 1.5 mm | nominal diameter + 2.0 mm | nominal diameter of bolt |  |  |  |  | b | NO_KEY |  |  | Civil/393-459.pdf | 2-3 | HIGH
Civil | 13 | Design of Steel Structures | 20 |  | When the bolts are subjected to reversal of stresses, the most suitable type of bolt is | black bolt | ordinary unfinished bolt | turned and fitted bolt | high strength bolt |  |  |  |  | d | NO_KEY |  |  | Civil/393-459.pdf | 3 | HIGH
Civil | 13 | Design of Steel Structures | 21 |  | In the cross-section of a weld, throat is the | minimum dimension | average dimension | maximum dimension | none of the above |  |  |  |  | a | NO_KEY |  |  | Civil/393-459.pdf | 3 | HIGH
Civil | 13 | Design of Steel Structures | 22 |  | The effective length of a fillet weld should not be less than | two times the weld size | four times the weld size | six times the weld size | weld size |  |  |  |  | b | NO_KEY |  |  | Civil/393-459.pdf | 3 | HIGH
Civil | 13 | Design of Steel Structures | 23 |  | For a standard 45° fillet, the ratio of size of fillet to throat thickness is | 1 : 1 | 1 : √2 | √2 : 1 | 2 : 1 |  |  |  |  | c | NO_KEY |  |  | Civil/393-459.pdf | 3 | HIGH
Civil | 13 | Design of Steel Structures | 24 |  | A butt weld is specified by | effective throat thickness | plate thickness | size of weld | penetration thickness |  |  |  |  | a | NO_KEY |  |  | Civil/393-459.pdf | 3 | HIGH
Civil | 13 | Design of Steel Structures | 25 |  | The actual thickness of butt weld as compared to the thickness of plate is usually | more | less | equal | none of the above |  |  |  |  | a | NO_KEY |  |  | Civil/393-459.pdf | 3 | HIGH
Civil | 13 | Design of Steel Structures | 26 |  | As per IS : 800, the rivets subjected to combined tensile and shear stresses are proportioned such that where f_s and f_t are respectively actual shear and tensile stresses in a rivet and p_s and p_t are respectively permissible shear and tensile stresses in the rivt. | (f_s/p_s)^(1/2) + (f_t/p_t)^(1/2) ≤ 1.4 | (f_s/p_s) + (f_t/p_t) ≤ 1.4 | (f_s/p_s)² + (f_t/p_t)² ≤ 1.4 | (f_s/p_s)² + (f_t/p_t)² ≥ 1.4 |  |  |  |  | b | NO_KEY |  |  | Civil/393-459.pdf | 3 | HIGH | Last line(s) of question printed after the options in the book.
Civil | 13 | Design of Steel Structures | 27 |  | According to IS Specifications, the maximum pitch of rivets in compression is where t is thickness of thinnest outside plate or angle | lesser of 200 mm and 12 t | lesser of 200 mm and 16 t | lesser of 300 mm and 32 t | lesser of 300 mm and 24 t |  |  |  |  | a | NO_KEY |  |  | Civil/393-459.pdf | 3 | HIGH | Last line(s) of question printed after the options in the book.
Civil | 13 | Design of Steel Structures | 28 |  | A circular column section is generally not used in actual practice because | it is uneconomical | it cannot carry the load safely | it is difficult to connect beams to the round sections | all of the above |  |  |  |  | c | NO_KEY |  |  | Civil/393-459.pdf | 3 | HIGH
Civil | 13 | Design of Steel Structures | 29 |  | The slenderness ratio of a column supported throughout its length by a masonry wall is | zero | 10 | 100 | infinity |  |  |  |  | a | NO_KEY |  |  | Civil/393-459.pdf | 3 | HIGH
Civil | 13 | Design of Steel Structures | 30 |  | According to IS Specifications, the effective length of a column effectively held in position at both ends and restrained in direction at one end is taken as | 0.67 L | 0.8 L | L | 1.5 L |  |  |  |  | b | NO_KEY |  |  | Civil/393-459.pdf | 3 | HIGH
Civil | 13 | Design of Steel Structures | 31 | Y | The effective length of a battened strut effectively held in position at both ends but not restrained in direction is taken as | 1.8 L | L | 1.1 L | 1.5 L |  |  |  |  | c | NO_KEY |  |  | Civil/393-459.pdf | 3 | HIGH
Civil | 13 | Design of Steel Structures | 32 |  | The maximum slenderness ratio of a compression member carrying both dead and superimposed load is | 180 | 200 | 250 | 350 |  |  |  |  | a | NO_KEY |  |  | Civil/393-459.pdf | 3-4 | HIGH
Civil | 13 | Design of Steel Structures | 33 |  | The maximum slenderness ratio of a steel column, the design of which is governed by wind or seismic forces is | 150 | 180 | 250 | 350 |  |  |  |  | c | NO_KEY |  |  | Civil/393-459.pdf | 4 | HIGH
Civil | 13 | Design of Steel Structures | 34 |  | According to IS:800, in the Merchant-Rankine formula the value of imperfection index (n) is | 1.0 | 1.4 | 1.8 | 2.0 |  |  |  |  | b | NO_KEY |  |  | Civil/393-459.pdf | 4 | HIGH
Civil | 13 | Design of Steel Structures | 35 |  | The best arrangement to provide unified behaviour in built up steel columns is by | lacing | battening | tie plates | perforated cover plates |  |  |  |  | a | NO_KEY |  |  | Civil/393-459.pdf | 4 | HIGH
Civil | 13 | Design of Steel Structures | 36 |  | If the 20 mm rivets are used in lacing bars, then the minimum width of lacing bar should be | 40mm | 60mm | 80mm | 100mm |  |  |  |  | b | NO_KEY |  |  | Civil/393-459.pdf | 4 | HIGH
Civil | 13 | Design of Steel Structures | 37 |  | The use of tie plates in laced columns is | prohibited | not prohibited | permitted at start and end of lacing system only | permitted between two parts of the lacing |  |  |  |  | c | NO_KEY |  |  | Civil/393-459.pdf | 4 | HIGH
Civil | 13 | Design of Steel Structures | 38 |  | Lacing bars in a steel column should be designed to resist | bending moment due to 2.5% of the column load | shear force due to 2.5% of the column load | 2.5% of the column load | both (a) and (b) |  |  |  |  | b | NO_KEY |  |  | Civil/393-459.pdf | 4 | HIGH
Civil | 13 | Design of Steel Structures | 39 |  | Angle of inclination of the lacing bar with the longitudinal axis of the column should preferably be between | 10° to 30° | 30° to 40° | 40° to 70° | 90° |  |  |  |  | c | NO_KEY |  |  | Civil/393-459.pdf | 4 | HIGH
Civil | 13 | Design of Steel Structures | 40 |  | Battening is preferable when the i) column carries axial load only ii) space between the two main components is not very large iii) column is eccentrically loaded The correct answer is | only (i) | only (iii) | (i) and (ii) | (ii) and (iii) |  |  |  |  | c | NO_KEY |  |  | Civil/393-459.pdf | 4 | HIGH
Civil | 13 | Design of Steel Structures | 41 |  | The effective length of a battened column is increased by | 5% | 10% | 15% | 20% |  |  |  |  | b | NO_KEY |  |  | Civil/393-459.pdf | 4 | HIGH
Civil | 13 | Design of Steel Structures | 42 |  | The overlap of batten plates with the main members in welded connections should be more than where t = thickness of the batten plate | 3 t | 4 t | 6 t | 8 t |  |  |  |  | b | NO_KEY |  |  | Civil/393-459.pdf | 4 | HIGH | Last line(s) of question printed after the options in the book.
Civil | 13 | Design of Steel Structures | 43 |  | The slenderness ratio of lacing bars should not exceed | 100 | 120 | 145 | 180 |  |  |  |  | c | NO_KEY |  |  | Civil/393-459.pdf | 4 | HIGH
Civil | 13 | Design of Steel Structures | 44 |  | Economical depth of a plate girder corresponds to | minimum weight | minimum depth | maximum weight | minimum thickness of web |  |  |  |  | a | NO_KEY |  |  | Civil/393-459.pdf | 4 | HIGH
Civil | 13 | Design of Steel Structures | 45 |  | Economical depth of a plate girder is given by where M is maximum moment in the plate girder, σ is allowable bending stress and t_w is thickness of web | √(M/σt_w) | 1.1√(M/σt_w) | 1.2√(M/σt_w) | 1.3√(M/σt_w) |  |  |  |  | b | NO_KEY |  |  | Civil/393-459.pdf | 5 | HIGH | Last line(s) of question printed after the options in the book.
Civil | 13 | Design of Steel Structures | 46 |  | Shear buckling of web in a plate girder is prevented by using | vertical intermediate stiffener | horizontal stiffener at neutral axis | bearing stiffener | none of the above |  |  |  |  | a | NO_KEY |  |  | Civil/393-459.pdf | 5 | HIGH
Civil | 13 | Design of Steel Structures | 47 |  | Horizontal stiffener in a plate girder is provided to safeguard against | shear buckling of web plate | compression buckling of web plate | yielding | all of the above |  |  |  |  | b | NO_KEY |  |  | Civil/393-459.pdf | 5 | HIGH
Civil | 13 | Design of Steel Structures | 48 |  | Minimum thickness of web in a plate girder, when the plate is accessible and also exposed to weather, is | 5 mm | 6 mm | 8 mm | 10mm |  |  |  |  | b | NO_KEY |  |  | Civil/393-459.pdf | 5 | HIGH
Civil | 13 | Design of Steel Structures | 49 |  | The web crippling due to excessive bearing stress can be avoided by | increasing the web thickness | providing suitable stiffeners | increasing the length of the bearing plates | none of the above |  |  |  |  | c | NO_KEY |  |  | Civil/393-459.pdf | 5 | HIGH
Civil | 13 | Design of Steel Structures | 50 | Y | As per IS : 800, for compression flange, the outstand of flange plates should not exceed where t = thickness of thinnest flange plate | 12 t | 16 t | 20 t | 25 t |  |  |  |  | b | NO_KEY |  |  | Civil/393-459.pdf | 5 | HIGH | Last line(s) of question printed after the options in the book.
Civil | 13 | Design of Steel Structures | 51 |  | Intermediate vertical stiffeners in a plate girder need be provided if the depth of web exceeds where t is thickness of web | 50 t | 85 t | 200t | 250 t |  |  |  |  | b | NO_KEY |  |  | Civil/393-459.pdf | 5 | HIGH | Last line(s) of question printed after the options in the book.
Civil | 13 | Design of Steel Structures | 52 |  | Bearing stiffener in a plate girder is used to | transfer the load from the top flange to the bottom one | prevent buckling of web | decrease the effective depth of web | prevent excessive deflection |  |  |  |  | b | NO_KEY |  |  | Civil/393-459.pdf | 5 | HIGH
Civil | 13 | Design of Steel Structures | 53 |  | The forces acting on the web splice of a plate girder are | axial forces | shear and axial forces | shear and bending forces | axial and bending forces |  |  |  |  | c | NO_KEY |  |  | Civil/393-459.pdf | 5 | HIGH
Civil | 13 | Design of Steel Structures | 54 |  | Gantry girders are designed to resist | lateral loads | longitudinal loads and vertical loads | lateral, longitudinal and vertical loads | lateral and longitudinal loads |  |  |  |  | c | NO_KEY |  |  | Civil/393-459.pdf | 5 | HIGH
Civil | 13 | Design of Steel Structures | 55 |  | Minimum spacing of vertical stiffeners is limited to where d is the distance between flange angles | d/4 | d/3 | d/2 | 2d/3 |  |  |  |  | b | NO_KEY |  |  | Civil/393-459.pdf | 5 | HIGH | Last line(s) of question printed after the options in the book.
Civil | 13 | Design of Steel Structures | 56 |  | Bearing stiffeners are provided at i) the supports ii) the mid span iii) the point of application of concentrated loads The correct answer is | only (i) | both (i) and (ii) | both (i) and (iii) | (i), (ii) and (iii) |  |  |  |  | c | NO_KEY |  |  | Civil/393-459.pdf | 5-6 | HIGH
Civil | 13 | Design of Steel Structures | 57 |  | Rivets connecting flange angles to cover plates in a plate girder are subjected to | horizontal shear only | vertical load only | both (a) and (b) | none of the above |  |  |  |  | a | NO_KEY |  |  | Civil/393-459.pdf | 6 | HIGH
Civil | 13 | Design of Steel Structures | 58 |  | The maximum spacing of vertical stiffeners is where d is the distance between flange angles | 1.33d | 1.25 d | 1.5 d | 1.75d |  |  |  |  | c | NO_KEY |  |  | Civil/393-459.pdf | 6 | HIGH | Last line(s) of question printed after the options in the book.
Civil | 13 | Design of Steel Structures | 59 |  | The range of economical spacing of trusses varies from where L is span | L/3 to L/5 | L/4 to 2L/5 | L/3 to L/2 | 2L/5 to 3L/5 |  |  |  |  | a | NO_KEY |  |  | Civil/393-459.pdf | 6 | HIGH | Last line(s) of question printed after the options in the book.
Civil | 13 | Design of Steel Structures | 60 |  | The maximum permissible span of asbestos cement sheets is | 650 mm | 810 mm | 1250 mm | 1680 mm |  |  |  |  | d | NO_KEY |  |  | Civil/393-459.pdf | 6 | HIGH
Civil | 13 | Design of Steel Structures | 61 |  | Normally, the angle of roof truss with asbestos sheets should not be less than | 26 ½ ° | 30° | 35° | 40° |  |  |  |  | b | NO_KEY |  |  | Civil/393-459.pdf | 6 | HIGH
Civil | 13 | Design of Steel Structures | 62 |  | To minimise the total cost of a roof truss, the ratio of the cost of truss to the cost of purlins shall be | 1 | 2 | 3 | 4 |  |  |  |  | b | NO_KEY |  |  | Civil/393-459.pdf | 6 | HIGH
Civil | 13 | Design of Steel Structures | 63 |  | Generally the purlins are placed at the panel points so as to avoid | axial force in rafter | shear force in rafter | deflection of rafter | bending moment in rafter |  |  |  |  | d | NO_KEY |  |  | Civil/393-459.pdf | 6 | HIGH
Civil | 13 | Design of Steel Structures | 64 |  | For the buildings having a low permeability, the internal wind pressure acting normal to the wall and roof surfaces is taken as where p is basic wind pressure | zero | ± 0.2 p | ± 0.5 p | ± 0.7 p |  |  |  |  | b | NO_KEY |  |  | Civil/393-459.pdf | 6 | HIGH | Last line(s) of question printed after the options in the book.
Civil | 13 | Design of Steel Structures | 65 |  | The relation between intensity of wind pressure p and velocity of wind V is taken as | p α V | p α V² | p α (1/V) | p α V^(1/2) |  |  |  |  | b | NO_KEY |  |  | Civil/393-459.pdf | 6 | HIGH
Civil | 13 | Design of Steel Structures | 66 | Y | The live load for a sloping roof with slope 15°, where access is not provided to roof, is taken as | 0.65 kN/m² | 0.75 kN/m² | 1.35 kN/m² | 1.50 kN/m² |  |  |  |  | a | NO_KEY |  |  | Civil/393-459.pdf | 6 | HIGH
Civil | 13 | Design of Steel Structures | 67 | Y | The internal pressure coefficient on walls for buildings with large permeability is taken as | ± 0.2 | ± 0.5 | ± 0.7 | 0 |  |  |  |  | c | NO_KEY |  |  | Civil/393-459.pdf | 6 | HIGH
Civil | 13 | Design of Steel Structures | 68 |  | The basic wind speed is specified at a height 'h' above mean ground level in an open terrain. The value of 'h' is | 10 m | 20 m | 25 m | 50 m |  |  |  |  | a | NO_KEY |  |  | Civil/393-459.pdf | 6 | HIGH
Civil | 13 | Design of Steel Structures | 69 |  | The risk coefficient k₁ depends on | mean probable design life of structures | basic wind speed | both (a ) and (b) | none of the above |  |  |  |  | c | NO_KEY |  |  | Civil/393-459.pdf | 6 | HIGH
Civil | 13 | Design of Steel Structures | 70 | Y | The external wind pressure acting on a roof depends on | degree of permeability of roof | slope of roof | both (a) and (b) | none of the above |  |  |  |  | b | NO_KEY |  |  | Civil/393-459.pdf | 7 | HIGH
Civil | 13 | Design of Steel Structures | 71 |  | Area of openings for buildings of large permeability is more than | 10% of wall area | 20% of wall area | 30% of wall area | 50% of wall area |  |  |  |  | b | NO_KEY |  |  | Civil/393-459.pdf | 7 | HIGH
Civil | 13 | Design of Steel Structures | 72 |  | As per IS : 800, the maximum bending moment for design of purlins can be taken as where W is total distributed load including the wind load on the purlins and L is centre to centre distance of supports | WL/6 | WL/8 | WL/10 | WL/12 |  |  |  |  | c | NO_KEY |  |  | Civil/393-459.pdf | 7 | HIGH | Last line(s) of question printed after the options in the book.
Civil | 13 | Design of Steel Structures | 73 |  | As per IS : 875, for the purposes of specifying basic wind velocity, the country has been divided into | 4 zones | 5 zones | 6 zones | 7 zones |  |  |  |  | c | NO_KEY |  |  | Civil/393-459.pdf | 7 | HIGH
Civil | 13 | Design of Steel Structures | 74 |  | The number of seismic zones in which the country has been divided are | 3 | 5 | 6 | 7 |  |  |  |  | b | NO_KEY |  |  | Civil/393-459.pdf | 7 | HIGH
Civil | 13 | Design of Steel Structures | 75 |  | Minimum pitch provided in riveted steel tanks is where d is diameter of rivets | 1.5 d | 2.0 d | 2.5 d | 3.0 d |  |  |  |  | d | NO_KEY |  |  | Civil/393-459.pdf | 7 | HIGH | Last line(s) of question printed after the options in the book.
Civil | 13 | Design of Steel Structures | 76 |  | The allowable tensile stress in structural mild steel plates for steel tank is assumed as | 95.0 MPa on net area | 105.5 MPa on net area | 105.5 MPa on gross area | 150.0 MPa on gross area |  |  |  |  | b | NO_KEY |  |  | Civil/393-459.pdf | 7 | HIGH
Civil | 13 | Design of Steel Structures | 77 | Y | Steel tanks are mainly designed for | weight of tank | wind pressure | water pressure | earthquake forces |  |  |  |  | c | NO_KEY |  |  | Civil/393-459.pdf | 7 | HIGH
Civil | 13 | Design of Steel Structures | 78 | Y | Which of the following sections should preferably be used at places where torsion occurs ? | angle section | channel section | box type section | any of the above |  |  |  |  | c | NO_KEY |  |  | Civil/393-459.pdf | 7 | HIGH
Civil | 13 | Design of Steel Structures | 79 | Y | The capacity of the smallest pressed steel tank is | 1000 litre | 1650 litre | 1950 litre | 2450 litre |  |  |  |  | c | NO_KEY |  |  | Civil/393-459.pdf | 7 | HIGH
Civil | 13 | Design of Steel Structures | 80 | Y | The bracing between two columns of a steel tank will be designed to resist | horizontal shear due to wind or earthquake only | horizontal shear due to wind or earthquake + 2.5% of column loads | column loads + 2.5% of horizontal shear due to wind or earthquake | column loads + full horizontal shear due to wind or earthquake |  |  |  |  | b | NO_KEY |  |  | Civil/393-459.pdf | 7 | HIGH
Civil | 13 | Design of Steel Structures | 81 |  | The minimum thickness of plates in a steel stack should be | 4mm | 5 mm | 6 mm | 8 mm |  |  |  |  | c | NO_KEY |  |  | Civil/393-459.pdf | 7 | HIGH
Civil | 13 | Design of Steel Structures | 82 |  | Maximum pitch of rivets, used in steel stacks, is limited to where t is thickness of thinner plate being connected | 6 t | 10 t | 12 t | 16 t |  |  |  |  | b | NO_KEY |  |  | Civil/393-459.pdf | 7-8 | HIGH | Last line(s) of question printed after the options in the book.
Civil | 13 | Design of Steel Structures | 83 |  | The diameter of base of conical flare of a steel stack is where d is the diameter of the cylindrical part | less than d | equal to d | more than d | any of the above |  |  |  |  | c | NO_KEY |  |  | Civil/393-459.pdf | 8 | HIGH | Last line(s) of question printed after the options in the book.
Civil | 13 | Design of Steel Structures | 84 |  | Hudson's formula gives the dead weight of a truss bridge as a function of | bottom chord area | top chord area | effective span of bridge | heaviest axle load of engine |  |  |  |  | a | NO_KEY |  |  | Civil/393-459.pdf | 8 | HIGH
Civil | 13 | Design of Steel Structures | 85 | Y | If the loaded length of span in metres of a railway steel bridge carrying a single track is 6 m, then impact factor is taken as | 0 | 0.5 | between 0.5 and 1.0 | 1.0 |  |  |  |  | c | NO_KEY |  |  | Civil/393-459.pdf | 8 | HIGH
Civil | 13 | Design of Steel Structures | 86 |  | If the floor is supported at or near the bottom but top chords of a bridge are not braced, then the bridge is called | deck type | through type | half through type | double deck type |  |  |  |  | c | NO_KEY |  |  | Civil/393-459.pdf | 8 | HIGH
Civil | 13 | Design of Steel Structures | 87 |  | The centrifugal force due to curvature of track is assumed to act on the bridge at a height of | 1.23 m above the rail level | 1.50 m above the rail level | 1.83 m above the rail level | 2.13 m above the rail level |  |  |  |  | c | NO_KEY |  |  | Civil/393-459.pdf | 8 | HIGH
Civil | 13 | Design of Steel Structures | 88 |  | The effect of racking forces is considered in the design of i) lateral braces ii) chord members The correct answer is | only (i) | only (ii) | both (i) and (ii) | none of the above |  |  |  |  | a | NO_KEY |  |  | Civil/393-459.pdf | 8 | HIGH
Civil | 13 | Design of Steel Structures | 89 |  | When the secondary stresses are taken into account alongwith primary stresses. then the allowable stress is increased by | 16⅔ % | 25 % | 33⅓ % | 50 % |  |  |  |  | a | NO_KEY |  |  | Civil/393-459.pdf | 8 | HIGH
Civil | 13 | Design of Steel Structures | 90 |  | The portal bracing in a truss bridge is used to | transfer load from top of end posts to bearings | keep the rectangular shape of the bridge cross-section | stiffen the structure laterally | prevent the sidesway buckling of top chord |  |  |  |  | a | NO_KEY |  |  | Civil/393-459.pdf | 8 | HIGH
Civil | 13 | Design of Steel Structures | 91 |  | The sway bracing is designed to transfer | 2½ % of the top panel wind load to bottom bracing | 10% of the top panel wind load to bottom bracing | 25% of the top panel wind load to bottom bracing | 50% of the top panel wind load to bottom bracing |  |  |  |  | d | NO_KEY |  |  | Civil/393-459.pdf | 8 | HIGH
Civil | 13 | Design of Steel Structures | 92 |  | Study the following statements. i) Top lateral bracing prevents the sidesway buckling of the chord. ii) Sway bracing keeps the rectangular shape of the bridge cross-section. iii) Sway bracing transfers the load from top of end posts to bearings. The correct answer is | only (i) | both (i) and (ii) | both (i) aad (iii) | all (i), (ii) and (iii) |  |  |  |  | b | NO_KEY |  |  | Civil/393-459.pdf | 8 | HIGH
Civil | 13 | Design of Steel Structures | 93 | Y | The bracing provided in the plane of end posts is called | sway bracing | portal bracing | top lateral bracing | bottom lateral bracing |  |  |  |  | b | NO_KEY |  |  | Civil/393-459.pdf | 8 | HIGH
Civil | 13 | Design of Steel Structures | 94 |  | The portal bracing is designed for | wind forces only | wind force + 1¼ % of the compression force in two end posts | wind force + 2½ % of the compression force in two end posts | lateral shear + 2½ % of the compression force in two end posts |  |  |  |  | b | NO_KEY |  |  | Civil/393-459.pdf | 9 | HIGH
Civil | 13 | Design of Steel Structures | 95 |  | The pin of a rocker bearing in a bridge is designed for | bearing and shear | bending and shear | bearing and bending | bearing, shear and bending |  |  |  |  | d | NO_KEY |  |  | Civil/393-459.pdf | 9 | HIGH
Civil | 13 | Design of Steel Structures | 96 |  | A solid timber column is considered as long column when the slenderness ratio is where f_cp is the permissible stress in compression parallel to grain and E is Young's modulus of elasticity | less than 11 | 11 | between 11 and 0.702√(E/f_cp) | between 0.702√(E/f_cp) and 50 |  |  |  |  | d | NO_KEY |  |  | Civil/393-459.pdf | 9 | HIGH | Last line(s) of question printed after the options in the book.
Civil | 13 | Design of Steel Structures | 97 |  | The least dimension in case of a circular column of diameter D is taken as | 0.5 D | 0.68 D | 0.88 D | D |  |  |  |  | c | NO_KEY |  |  | Civil/393-459.pdf | 9 | HIGH
Civil | 13 | Design of Steel Structures | 98 |  | In case of timber structures, the form factor for solid circular cross-section is taken as | 1.18 | 1.414 | 1.67 | 1.81 |  |  |  |  | a | NO_KEY |  |  | Civil/393-459.pdf | 9 | HIGH
Civil | 13 | Design of Steel Structures | 99 |  | In case of timber structures, the simple bending formula M = fz may be applied for | rectangular beams up to 300 mm depth | all rectangular beams | solid circular beams only | all square cross-section beams |  |  |  |  | a | NO_KEY |  |  | Civil/393-459.pdf | 9 | HIGH
Civil | 13 | Design of Steel Structures | 100 |  | The elastic strain for steel is about | 1/12 of strain at the initiation of strain hardening and about 1/120 of maximum strain | 1/2 of strain at the initiation of strain hardening and about 1/12 of maximum strain | 1/12 of strain at the initiation of strain hardening and 1/200 of maximum strain | 1/24 of strain at the initiation of strain hardening and about 1/200 of maximum strain |  |  |  |  | c | NO_KEY |  |  | Civil/393-459.pdf | 9 | HIGH
Civil | 13 | Design of Steel Structures | 101 |  | The mechanism method and the statical method give | lower and upper bounds respectively on the strength of structure | upper and lower bounds respectively on the strength of structure | lower bound on the strength of structure | upper bound on the strength of structure |  |  |  |  | b | NO_KEY |  |  | Civil/393-459.pdf | 9 | HIGH
Civil | 13 | Design of Steel Structures | 102 |  | For frames with large degree of static indeterminacies the mechanism method is | not applicable | simpler as compared to statical method | complicated as compared to statical method | none of the above |  |  |  |  | b | NO_KEY |  |  | Civil/393-459.pdf | 9 | HIGH
Civil | 13 | Design of Steel Structures | 103 |  | In the T-section shown in Fig. 13.1(all dimensions in mm), the distance of plastic neutral axis from top is | 10 mm | 15 mm | 20 mm | 30 mm |  |  |  |  | b | NO_KEY | Y |  | Civil/393-459.pdf | 9-10 | HIGH
Civil | 13 | Design of Steel Structures | 104 |  | The effect of axial force and shear force on the plastic moment capacity of a section are | to decrease and to increase the plastic moment respectively | to increase and to decrease the plastic moment respectively | to increase the plastic moment capacity in both cases | to decrease the plastic moment capacity in both cases |  |  |  |  | d | NO_KEY |  |  | Civil/393-459.pdf | 10 | HIGH
Civil | 13 | Design of Steel Structures | 105 |  | If a structure is statically indeterminate to second degree, then the maximum number of plastic hinges required to render the structure a mechanism is | 1 | 2 | 3 | infinite |  |  |  |  | c | NO_KEY |  |  | Civil/393-459.pdf | 10 | HIGH
Civil | 13 | Design of Steel Structures | 106 |  | Which of the following sections will have large shape factor? | rectangle | I-section | solid circular section | diamond |  |  |  |  | d | NO_KEY |  |  | Civil/393-459.pdf | 10 | HIGH
Civil | 13 | Design of Steel Structures | 107 |  | The shape factor for a solid circular section subjected to bending about its diameter is | 1.12 | 1.5 | 1.7 | 2.00 |  |  |  |  | c | NO_KEY |  |  | Civil/393-459.pdf | 10 | HIGH
Civil | 13 | Design of Steel Structures | 108 |  | The plastic section modulus for a rectangular section of width b and depth d is | bd²/3 | bd²/4 | bd²/6 | bd²/12 |  |  |  |  | b | NO_KEY |  |  | Civil/393-459.pdf | 10 | HIGH
Civil | 13 | Design of Steel Structures | 109 |  | Load factor is defined as | ultimate load/yield load | yield load/working load | ultimate load/working load | none of the above |  |  |  |  | c | NO_KEY |  |  | Civil/393-459.pdf | 10 | HIGH
Civil | 13 | Design of Steel Structures | 110 |  | The moment–curvature relation at a plastic hinge is | linear | parabolic | constant moment for all curvatures | constant curvature for all moments |  |  |  |  | c | NO_KEY |  |  | Civil/393-459.pdf | 10 | HIGH
Civil | 13 | Design of Steel Structures | 111 |  | Shape factor is a property which depends | only on the ultimate stress of the material | only on the yield stress of the material | only on the geometry of the section | both on the yield stress and ultimate stress of material |  |  |  |  | c | NO_KEY |  |  | Civil/393-459.pdf | 10 | HIGH
Civil | 13 | Design of Steel Structures | 112 |  | The statical method of plastic analysis satisfies | equilibrium and mechanism conditions | equilibrium and plastic moment conditions | mechanism and plastic moment conditions | equilibrium condition only |  |  |  |  | b | NO_KEY |  |  | Civil/393-459.pdf | 10 | HIGH
Civil | 13 | Design of Steel Structures | 113 |  | The mechanism method of plastic analysis satisfies | equilibrium and mechanism conditions | equilibrium and plastic moment conditions | mechanism and plastic moment conditions | equilibrium condition only |  |  |  |  | a | NO_KEY |  |  | Civil/393-459.pdf | 10 | HIGH
Civil | 13 | Design of Steel Structures | 114 |  | Plastic section modulus for a circular section of diameter d is | d³/3 | d³/4 | d³/6 | d³/8 |  |  |  |  | c | NO_KEY |  |  | Civil/393-459.pdf | 10-11 | HIGH
Civil | 13 | Design of Steel Structures | 115 |  | Load factor is | always equal to factor of safety | always less than factor of safety | always greater than factor of safety | sometimes greater than factor of safety |  |  |  |  | c | NO_KEY |  |  | Civil/393-459.pdf | 11 | HIGH
Civil | 13 | Design of Steel Structures | 116 |  | The ratio of plastic section modulus to elastic section modulus | is equal to 1 | is always less than 1 | is always greater than 1 | can be less than 1 |  |  |  |  | c | NO_KEY |  |  | Civil/393-459.pdf | 11 | HIGH
Civil | 13 | Design of Steel Structures | 117 | Y | Other conditions being same, the load factor in indeterminate structures is | equal to load factor in determinate structures | more than the load factor in determinate structures | less than the load factor in determinate structures | unpredictable |  |  |  |  | b | NO_KEY |  |  | Civil/393-459.pdf | 11 | HIGH
Civil | 13 | Design of Steel Structures | 118 |  | Which of the following conditions is to be satisfied both in elastic and plastic analysis ? | equilibrium condition | yield condition | plastic moment condition | mechanism condition |  |  |  |  | a | NO_KEY |  |  | Civil/393-459.pdf | 11 | HIGH
Civil | 13 | Design of Steel Structures | 119 |  | In the virtual work method, the virtual quantity is | displacement | load | slope | moment |  |  |  |  | a | NO_KEY |  |  | Civil/393-459.pdf | 11 | HIGH
Civil | 13 | Design of Steel Structures | 120 |  | (Fig. 13.2) In a propped cantilever loaded as shown Fig. 13.2, the plastic hinge will form at | B | at L/2 from B | at 0.414 L from B | at 0.414 L from A |  |  |  |  | c | NO_KEY | Y |  | Civil/393-459.pdf | 11 | HIGH
Civil | 13 | Design of Steel Structures | 121 |  | (Fig. 13.3) If a uniform beam shown in Fig. 13.3 has the plastic moment capacity M_p for span AB and 0.9 M_p for span BC, the correct virtual work equation is given by | M_p.θ + M_p(θ + 2θ/3) = w.2θ | M_p.θ + M_p.θ + 0.9M_p(2θ/3) = w.2θ | M_p.θ + 0.9M_p(θ + 2θ/3) = w.2θ | M_p.θ + 0.9M_p(θ + 2θ/3 + 2θ/3) = w.2θ |  |  |  |  | c | NO_KEY | Y |  | Civil/393-459.pdf | 11 | HIGH
Civil | 13 | Design of Steel Structures | 122 |  | At a fully plastic section, infinite rotation can occur at | zero moment | constant elastic moment | constant plastic moment | all of the above |  |  |  |  | c | NO_KEY |  |  | Civil/393-459.pdf | 11 | HIGH
Civil | 13 | Design of Steel Structures | 123 |  | A simply supported beam of rectangular section and span L is subjected to a uniformly distributed load at the centre. The length of elastoplastic zone of the plastic hinge will be | L/3 | L/√3 | L/2 | L/8 |  |  |  |  | b | NO_KEY |  |  | Civil/393-459.pdf | 11 | HIGH
Civil | 13 | Design of Steel Structures | 124 |  | The plastic design method is advantageous replacement over elastic design method for the structures stressed primarily in bending in case of (i) statically loaded structures (ii) dynamically loaded structures (iii) determinate structures (iv) indeterminate structures Of these statements | (i) and (iii) are correct | (i) and (iv) are correct | (ii) and (iii) are correct | (ii) and (iv) are correct |  |  |  |  | b | NO_KEY |  |  | Civil/393-459.pdf | 11-12 | HIGH
Civil | 13 | Design of Steel Structures | 125 |  | As per IS:800, in the plastic design, which of the following pairs are correctly matched? Working Loads — Load factor (i) Dead load — 1.7 (ii) Dead Load + imposed load — 1.7 (iii) Dead load + load due to wind or seismic forces — 1.3 (iv) Dead load + imposed load + load due to wind or seismic forces — 1.7 Of these statements | (i) and (ii) are correct | (i),(ii) and (iii) are correct | (ii) and (iii) are correct | only (i) is correct |  |  |  |  | a | NO_KEY |  |  | Civil/393-459.pdf | 12 | HIGH
Civil | 13 | Design of Steel Structures | 126 |  | The shape factor of an isosceles triangle for bending about the axis parallel to the base is: | 1.5 | 1.7 | 2.0 | 2.34 |  |  |  |  | d | NO_KEY |  |  | Civil/393-459.pdf | 12 | HIGH
Civil | 13 | Design of Steel Structures | 127 |  | In case of plastic design, the calculated maximum shear capacity of a beam as per IS:800 shall be where, A_w = effective cross-sectional area resisting shear, f_y = yield stress of the steel | 0.55 A_w f_y | 0.65 A_w f_y | 0.75 A_w f_y | 0.85 A_w f_y |  |  |  |  | a | NO_KEY |  |  | Civil/393-459.pdf | 12 | HIGH | Last line(s) of question printed after the options in the book.
Civil | 13 | Design of Steel Structures | 128 |  | The allowable stresses for the design of steel tanks are taken as: | Given in IS:800 | 1.25 times the values given in IS:800 | 0.80 time the values given in IS:800 | 0.67 time the values given in IS:800 |  |  |  |  | b | NO_KEY |  |  | Civil/393-459.pdf | 12 | HIGH | The book numbers the four options 1-4 (no a-d); recorded here as a-d in the same order.
Civil | 13 | Design of Steel Structures | 129 |  | The minimum thickness of a steel plate, which is directly exposed to weather and is not accessible for cleaning and repainting, should be: | 4.5 mm | 6 mm | 8 mm | 10 mm |  |  |  |  | c | NO_KEY |  |  | Civil/393-459.pdf | 12 | HIGH
Civil | 13 | Design of Steel Structures | 130 |  | The moment of inertia of the pair of vertical stiffeners about the center line of the web should not be less than. where, 't' is the minimum required thickness of the web and 'C' is the maximum permitted clear distance between vertical stiffener for thickness 't'. | 1.5 d³t²/C | 1.5 d²t³/C | 1.5 d³t³/C² | 1.5 d²t⁴/C³ |  |  |  |  | c | NO_KEY |  |  | Civil/393-459.pdf | 12 | HIGH | Last line(s) of question printed after the options in the book.
Civil | 13 | Design of Steel Structures | 131 |  | The connection of intermediate vertical stiffeners to the web, not subjected to external loads, shall be designed for a minimum shear force (kN/m) of where, t = the web thickness in mm, h = the outstand of stiffener in mm | 75 t²/h | 125 t³/h² | 125 t²/h | 175 t²/h |  |  |  |  | c | NO_KEY |  |  | Civil/393-459.pdf | 12 | HIGH | Last line(s) of question printed after the options in the book.
Civil | 13 | Design of Steel Structures | 132 |  | When vertical intermediate stiffeners are subjected to bending moments due to eccentricity of vertical loads, their moment of inertia (cm⁴) is increased by where M = the applied bending moment kN.m, D = Overall depth of girder in mm, E = Young's modulus in MPa, t = Thickness of web, mm | 125 MD²/Et | 150 MD²/Et | 175 MD²/Et | 225 MD²/Et |  |  |  |  | b | NO_KEY |  |  | Civil/393-459.pdf | 12-13 | HIGH | Last line(s) of question printed after the options in the book.
Civil | 13 | Design of Steel Structures | 133 |  | For a compression member with double angle section, which of the following section will give larger value of minimum radius of gyration? | equal angles back to back | unqual legged angles with long legs back to back | unequal legged angles with short legs back to back | both (b) or (c) |  |  |  |  | b | NO_KEY |  |  | Civil/393-459.pdf | 13 | HIGH
Civil | 13 | Design of Steel Structures | 134 |  | Lug angles | are used to reduce the length of connection. | are unequal angles. | increases shear lag. | all the above |  |  |  |  | a | NO_KEY |  |  | Civil/393-459.pdf | 13 | HIGH
Civil | 13 | Design of Steel Structures | 135 | Y | For rivets in tension with counter-sunk heads, the tensile value shall be | reduced by 25 % | reduced by 33.3% | increased by 25 % | increased by 33.3 % |  |  |  |  | b | NO_KEY |  |  | Civil/393-459.pdf | 13 | HIGH
Civil | 13 | Design of Steel Structures | 136 |  | A steel beam supporting loads from the floor slab as well as from wall is termed as | stringer beam | lintel beam | spandrel beam | header beam |  |  |  | GATE 99 | c | NO_KEY |  |  | Civil/393-459.pdf | 13 | HIGH
Civil | 13 | Design of Steel Structures | 137 |  | Pitch of tacking rivets, when double angles connected back to back and acting as tension members should not be more than | 500 mm | 600 mm | 1000 mm | 300 mm |  |  |  |  | c | NO_KEY |  |  | Civil/393-459.pdf | 13 | HIGH
Civil | 13 | Design of Steel Structures | 138 |  | In moment resistant connections, the moment resistance of riveted connection depends upon | shear in rivets | compression in rivets | tension in rivets | strength of rivets in bearing |  |  |  |  | c | NO_KEY |  |  | Civil/393-459.pdf | 13 | HIGH
Civil | 13 | Design of Steel Structures | 139 |  | The allowable shear stress in the web of mild steel beams decreases with where 'h' is height and t is thickness | decrease in h/t ratio | increase in h/t ratio | decrease in thickness | increase in height |  |  |  |  | b | NO_KEY |  |  | Civil/393-459.pdf | 13 | HIGH | Last line(s) of question printed after the options in the book.
Civil | 13 | Design of Steel Structures | 140 |  | The ratio of the allowable stress in bending compression to that of bending tension in steel beams is | 1 | ≤ 1 | ≥1 | greater than 1 |  |  |  |  | b | NO_KEY |  |  | Civil/393-459.pdf | 13 | HIGH
Civil | 13 | Design of Steel Structures | 141 | Y | Consider the following statements in respect of design of web and flange splices. i) Flange splice shall be designed for the actual BM at the section ii) Flange splice shall be designed to resist the actual shear at the section iii) Web splice shall be designed to resist the actual shear at the section iv) Web splice shall be designed for the actual BM Of these statements | (i) and (iii) are correct | (i) and (iv) are correct | (ii) and (iv) are correct | (i), (iii) and (iv) are correct |  |  |  |  | a | NO_KEY |  |  | Civil/393-459.pdf | 13-14 | HIGH | Right ends of some lines are lost in the binding on scans p13 and p14 (words 'flange', 'for the', 'resist'); completed from context.
Civil | 13 | Design of Steel Structures | 142 | Y | A base plate of area 625 cm² has to be provided for an axially loaded column ISMB 200 (flange width 100). Which one of the arrangements shown in Fig.13.4 would result in least base plate thickness | Fig. 13.4 (a) | Fig. 13.4 (b) | Fig. 13.4 (c) | Fig. 13.4 (d) |  |  |  | ES 93 | b | NO_KEY | Y |  | Civil/393-459.pdf | 13-14 | HIGH | Options are the four base plate arrangements (a)-(d) of Fig. 13.4.
Civil | 13 | Design of Steel Structures | 143 |  | Battens provided for a compression member shall be designed to carry a transverse shear equal to | 2.5 % of axial force in member | 5% of axial force in member | 10% of axial force in member | 20% of axial force in member |  |  |  | ES 93 | a | NO_KEY |  |  | Civil/393-459.pdf | 14 | HIGH
Civil | 13 | Design of Steel Structures | 144 |  | The following observations relate to designing of laced column: 1. Single lacing systems on opposite planes shall preferably be in the same direction so that one is the shadow of the other. 2. Lacing bar should only be a flat. 3. The slenderness ratio of the lacing bars for compression shall not exceed 180. 4. Laced compression members are to be provided with tie plates at ends. Of these observations | 1, 2, 3, and 4 are correct | 1, 3, and 4 are correct | 2 and 3 are correct | 1 and 4 are correct |  |  |  | ES 93 | d | NO_KEY |  |  | Civil/393-459.pdf | 14 | HIGH
Civil | 13 | Design of Steel Structures | 145 |  | (Fig. 13.5) The effective length of column AB shown in Fig.13.5 is | 0.7L | Less than 0.7L | greater than 0.7L but less than L | L |  |  |  | ES 93 | c | NO_KEY | Y |  | Civil/393-459.pdf | 14 | HIGH
Civil | 13 | Design of Steel Structures | 146 |  | Match List I with List II and select the correct answer using the codes given below the lists: List I (Type of stress) — List II (Allowable value of stress) A. Axial tension — 1. 0.75 f_y B. Bending tension — 2. 0.66 f_y C. Maximum shear stress — 3. 0.60 f_y D. Bearing stress — 4. 0.40 f_y (f_y = minimum yield stress of steel) Codes: | A-2, B-3, C-1, D-4 | A-3, B-2, C-4, D-1 | A-2, B-3, C-4, D-1 | A-3, B-2, C-1, D-4 |  |  |  | ES 93 | b | NO_KEY |  |  | Civil/393-459.pdf | 14-15 | HIGH
Civil | 13 | Design of Steel Structures | 147 |  | A portal frame subjected to central concentrated load and horizontal load is shown in Fig.13.6. Likely positions where plastic hinges can form in combined mechanism would include | 2, 3 and 5 | 1, 4 and 5 | 4 and 5 | 3 and 5 |  |  |  | ES 93 | b | NO_KEY | Y |  | Civil/393-459.pdf | 15 | HIGH
Civil | 13 | Design of Steel Structures | 148 |  | Three types of continuous beams supporting a concentrated load at the central span are shown in Fig.13.7. Collapse loads (P_u) corresponding to Fig. 13.7 (a), (b) and (c) respectively are P₁, P₂, and P₃. Which one of the following conclusions is correct? | P₃>P₂>P₁ | P₃=P₂ and P₂>P₁ | P₁=P₂=P₃ | P₁=P₃ and P₁>P₂ |  |  |  | ES 93 | c | NO_KEY | Y |  | Civil/393-459.pdf | 15 | HIGH
Civil | 13 | Design of Steel Structures | 149 |  | For a certain longitudinal span, a beam in an industrial building requires section modulus of 423.00 cm³. Which one of the following sets of sections would be most suitable for this purpose? | ISWB 250 @ 40.9 kg/m, Z_xx = 475.4 cm³, Z_yy = 85.7 cm³ | ISLB 300 @ 37.7 kg/m, Z_xx = 488.9 cm³, Z_yy = 50.2 cm³ | ISLB 325 @ 43.1 kg/m, Z_xx = 607.7 cm³, Z_yy = 61.9 cm³ | ISWB 600 @ 145.1 kg/m, Z_xx = 3854.2 cm³, Z_yy = 423.9 cm³ |  |  |  | ES 93 | b | NO_KEY |  |  | Civil/393-459.pdf | 15 | HIGH
Civil | 13 | Design of Steel Structures | 150 |  | The channels or angles in the compression chords of the steel truss girder bridges are turned outward in order to increase | cross-sectional area | section modulus | torsional constant | radius of gyration |  |  |  | ES 93 | d | NO_KEY |  |  | Civil/393-459.pdf | 15 | HIGH
Civil | 13 | Design of Steel Structures | 151 |  | Consider the following statements regarding tensile test diagrams for carbon steels with varying carbon contents: As the carbon content increases 1. the ultimate strength of steel decreases. 2. the elongation before fracture increases. 3. the ductility of the metal decreases. 4. the ultimate strength increases. Of these statements | 3 and 4 are correct. | 1 and 3 are correct. | 1, 2 and 3 are correct. | 1 and 2 are correct. |  |  |  | ES 93 | a | NO_KEY |  |  | Civil/393-459.pdf | 15 | HIGH
Civil | 13 | Design of Steel Structures | 152 |  | Consider the following factors: 1. large number of loading cycles. 2. large variations in stress. 3. large stress concentrations. Those associated with fatigue failure would include | 1 and 2 | 1 and 3 | 2 and 3 | 1, 2 and 3 |  |  |  | ES 93 | d | NO_KEY |  |  | Civil/393-459.pdf | 15-16 | HIGH
Civil | 13 | Design of Steel Structures | 153 |  | In industrial buildings in the northern hemisphere, the advantage of a north-light roof is that it | allows sunlight into the building. | fully exploits the Aurora Borealis. | permits diffused daylight into the building and helps avoid glare of direct sunlight. | allows both sunlight and the prevailing northern breeze in the building. |  |  |  | ES 93 | c | NO_KEY |  |  | Civil/393-459.pdf | 16 | HIGH
Civil | 13 | Design of Steel Structures | 154 |  | In plastic analysis for flexure, which of the following pairs of shape of section and shape factor are correctly matched? 1. I.......... 1.4 2. Square ........ 1.5 3. Rectangle ...... 1.5 4. Circle .......... 1.7 Select the correct answer using the codes given below: Codes: | 1, 2 and 3 | 2, 3 and 4 | 3 and 4 | 1 and 2 |  |  |  | ES 94 | b | NO_KEY |  |  | Civil/393-459.pdf | 16 | HIGH
Civil | 13 | Design of Steel Structures | 155 |  | A single angle tie in a welded steel roof truss of an industrial building is subjected to an axial tensile force of 60 kN. If the yield stress of the material is 250 MPa, then the section that would best satisfy the requirement of IS : 800 is | ISA 50 50 5 | ISA 50 50 6 | ISA 55 55 5 | ISA 55 55 6 |  |  |  | ES 94 | a | NO_KEY |  |  | Civil/393-459.pdf | 16 | HIGH
Civil | 13 | Design of Steel Structures | 156 |  | Apart from gravity loads, which of the following loads are also considered in the design of a gantry girder located within an industrial building? 1. wind loads. 2. longitudinal loads. 3. lateral loads. Select the correct answer using the codes given below: Codes: | 1 and 2 | 1 and 3 | 2 and 3 | 1, 2 and 3 |  |  |  | ES 94 | c | NO_KEY |  |  | Civil/393-459.pdf | 16 | HIGH
Civil | 13 | Design of Steel Structures | 157 | Y | The angle of dispersion of a concentrated load on the flange to the web plate of a steel beam is | 90° with the horizontal | 60° with the vertical | 45° with the horizontal | 30° with the vertical |  |  |  | ES 94 | b | NO_KEY |  |  | Civil/393-459.pdf | 16 | HIGH
Civil | 13 | Design of Steel Structures | 158 |  | Which of the following methods of design would be suitable for metal structures subjected to stress reversals and impact? 1. simple working stress design 2. rigid-plastic design 3. semi-rigid design 4. elastic rigid design Select the correct answer using the codes given below: Codes: | 1, 2 and 4 | 1, 3 and 4 | 1, 2 and 3 | 2, 3 and 4 |  |  |  | ES 94 | b | NO_KEY |  |  | Civil/393-459.pdf | 16 | HIGH
Civil | 13 | Design of Steel Structures | 159 |  | A welded steel plate girder consisting of two flange plates of 350 mm x 16 mm and a web plate of 1000 mm x 6 mm, requires | no stiffeners | vertical stiffeners | intermediate vertical stiffeners | vertical and horizontal stiffeners |  |  |  | ES 94 | c | NO_KEY |  |  | Civil/393-459.pdf | 16 | HIGH
Civil | 13 | Design of Steel Structures | 160 |  | The following observations refer to two metal specimens 'A' and 'B' of the same size subjected to uni-axial tension test upto failure: 1. The elastic strain energy of A is more than that of B. 2. Area under stress-strain curve of A is less than that of B. 3. The yield strength of A is more than that of B. 4. The percentage elongation of A and B are equal. Which one of the following statements is true in this regard? | Specimen A is more ductile than specimen B | Specimen B is more ductile than specimen A | The ductility of the two specimens is equal | The data is insufficient to compare the ductilities of the two specimens |  |  |  | ES 94 | c | NO_KEY |  |  | Civil/393-459.pdf | 16-17 | HIGH
Civil | 13 | Design of Steel Structures | 161 |  | Consider the riveted joint shown in Fig.13.8.The maximum permissible value of 'p' (rivet diameter 20 mm) is | 50 mm | 60 mm | 72 mm | 96 mm |  |  |  | ES 94 | c | NO_KEY | Y |  | Civil/393-459.pdf | 17 | HIGH
Civil | 13 | Design of Steel Structures | 162 |  | Synthetic rubber used for elastomeric bearings should have respectively, hardness (IRHD) and ultimate tensile elongation of | 65 and 400% | 65 and 350% | 55 and 400% | 55 and 350% |  |  |  | ES 94 | b | NO_KEY |  |  | Civil/393-459.pdf | 17 | HIGH
Civil | 13 | Design of Steel Structures | 163 |  | A steel plate is 30 cm wide and 10 mm thick. A rivet of nominal diameter 18 mm is driven. The net sectional area of the plate is | 18.00 cm² | 28.20 cm² | 28.05 cm² | 32.42 cm² |  |  |  | ES 95 | c | NO_KEY |  |  | Civil/393-459.pdf | 17 | HIGH
Civil | 13 | Design of Steel Structures | 164 | Y | A cantilever steel beam of 3 m span carries a uniformly distributed load of 20 kN/m inclusive of self-weight. The beam comprises ISLB 200 @ 198 N/m, flange 100 mm x 7.3 mm, web thickness 5.4 mm, I_xx = 1696.6 cm⁴, I_yy = 115.4 cm⁴. Bending and shear stresses in the beam are respectively | 530.47 N/mm² and 55.55 N/mm² | 3899.48 N/mm² and 82.19 N/mm² | 132.62 N/mm² and 27.78 N/mm² | 1949.74 N/mm² and 41.10 N/mm² |  |  |  | ES 95 | a | NO_KEY |  |  | Civil/393-459.pdf | 17 | HIGH | Right ends of a few lines are lost in the binding on scan p17 ('span', '20', 'beam', 'flange', 'mm', 'Bending', 'are'); completed from context.
Civil | 13 | Design of Steel Structures | 165 |  | Which one of the following is the most important consideration in the design of a riveted joint between structural members when the controid of the rivets does not coincide with the axis of the load? | Direct shear force in each rivet is proportional to its radial distance from its centroid and the resultant force in each rivet should not exceed its rivet value. | Shear force caused in each rivet due to eccentricity of the load is proportional to its radial distance from its centroid and the direct shear force in each rivet should be limited to half the rivet value. | The shear force caused in each rivet due to eccentricity of the load is proportional to the radial distance of the rivet from the controid of the rivet group and the maximum resultant force in any rivet should not exceed the rivet value. | The shear force caused in the rivet due to eccentricity of load as well as direct shear force caused in the rivet should not exceed rivet value individually. |  |  |  | ES 95 | c | NO_KEY |  |  | Civil/393-459.pdf | 17 | HIGH | Right ends of a few lines are lost in the binding on scan p17 ('most', 'a', 'members', 'not', 'is', 'distance', 'resultant', 'exceed', 'due', 'proportional', 'its', 'in', 'half', 'rivet', 'is', 'of', 'rivets', 'resultant', 'exceed', 'rivet', 'as', 'rivet', 'value'); completed from context.
Civil | 13 | Design of Steel Structures | 166 |  | The common assumption that all rivets share equally a non-eccentric load is valid at a load | below the working load | equal to the working load | above the working load | equal to the failure load |  |  |  | ES 95 | d | NO_KEY |  |  | Civil/393-459.pdf | 17 | HIGH
Civil | 13 | Design of Steel Structures | 167 | Y | At the location of plastic hinge | radius of curvature is infinite | curvature is infinite | moment is infinite | flexural stress is infinite |  |  |  | ES 95 | b | NO_KEY |  |  | Civil/393-459.pdf | 17-18 | HIGH
Civil | 13 | Design of Steel Structures | 168 |  | Z-purlins may be fixed in either orientation, A or B as shown in Fig.13.9. Which one of the lollowing statements is correct in this regard? | Orientation A is structurally more efficient than orientation B | Orientation B is structurally more efficient than orientation A | Both the orientations are structurally equally efficient | Neither of the two orientations is structurally efficient |  |  |  | ES 95 | c | NO_KEY | Y |  | Civil/393-459.pdf | 18 | HIGH
Civil | 13 | Design of Steel Structures | 169 | Y | For an I beam the shape factor is 1.12. The factor of safety in bending is 1.5. If the allowable stress is increased by 20% for wind and earthquake loads, then the load factor is | 1.10 | 1.25 | 1.35 | 1.40 |  |  |  | ES 95 | d | NO_KEY |  |  | Civil/393-459.pdf | 18 | HIGH
Civil | 13 | Design of Steel Structures | 170 |  | Intermediate vertical stiffeners are provided in plate girders to | eliminate web buckling | eliminate local buckling | transfer concentrated loads | prevent excessive deflection |  |  |  | ES 95 | a | NO_KEY |  |  | Civil/393-459.pdf | 18 | HIGH
Civil | 13 | Design of Steel Structures | 171 |  | Consider the following statements: Aluminum is being increasingly used for structural purposes because 1. its modulus of elasticity is double that of steel. 2. its coefficient of thermal expansion is half that of steel. 3. it requires less maintenance. 4. the strength to unit weight ratio of aluminum is high. Of these statements | 1 and 4 are correct | 2 and 4 are correct | 1, 2 and 3 are correct | 3 and 4 are correct |  |  |  | ES 95 | d | NO_KEY |  |  | Civil/393-459.pdf | 18 | HIGH
Civil | 13 | Design of Steel Structures | 172 |  | The weakest plane in a fillet weld is | a side parallel to the force | a side normal to the force | the one along the throat | the one normal to the throat |  |  |  | ES 94 | c | NO_KEY |  |  | Civil/393-459.pdf | 18 | HIGH
Civil | 13 | Design of Steel Structures | 173 |  | Figure 13.10 shows a portal frame with loads. All members of frame have same plastic moment of resistance M_p. The value of W at collapse will be | 2 M_p/L | 4 M_p/L | 6 M_p/L | 8 M_p/L |  |  |  | ES 95 | b | NO_KEY | Y |  | Civil/393-459.pdf | 18 | HIGH
Civil | 13 | Design of Steel Structures | 174 |  | A rectangular steel section of width 'b' and depth 'h' has been stressed up to yield point (σ_y) up to a depth of h/4 from both the top and bottom face under the action of a moment 'M'. The magnitude of the moment 'M'. is | (10/24) bh² . σ_y | (1/4) bh² . σ_y | (11/48) bh² . σ_y | (13/36) bh² . σ_y |  |  |  | ES 95 | c | NO_KEY |  |  | Civil/393-459.pdf | 18 | HIGH
Civil | 13 | Design of Steel Structures | 175 |  | A simply supported beam of span 'L' supports a concentrated load 'W' at its midspan. If the cross-section of the beam is an I-section, then the length of elastic-plastic zone of the plastic hinge will be | L/8 | L/4 | L/2 | 3L/4 |  |  |  | ES 95 | a | NO_KEY |  |  | Civil/393-459.pdf | 18 | HIGH
Civil | 13 | Design of Steel Structures | 176 |  | A continuous beam of constant M_p has three equal spans and carries total uniformly distributed load 'w' on each span. The value of collapse load for the beam will be | 12M_p/L | 11.656 M_p/L | 8.65 M_p/L | 4 M_p/L |  |  |  | ES 95 | b | NO_KEY |  |  | Civil/393-459.pdf | 18-19 | HIGH
Civil | 13 | Design of Steel Structures | 177 |  | A channel section is placed in an inclined position carrying vertical loads as shown in Fig.13.11. If the applied moment for the channel is 'M' due to vertical load, then M_xx is given by | √3 M/2 | 1/2 M | 1/ √2 M | 2 M |  |  |  | ES 95 | a | NO_KEY | Y |  | Civil/393-459.pdf | 19 | HIGH
Civil | 13 | Design of Steel Structures | 178 |  | The thickness of web for unstiffened plate girder with clear distance d between the flanges shall not be less than | d/200 | d/85 | d/100 | d/160 |  |  |  | ES 96 | b | NO_KEY |  |  | Civil/393-459.pdf | 19 | HIGH
Civil | 13 | Design of Steel Structures | 179 | Y | What is the effective net width of plate shown in Fig.13.12, for carrying tension? | 212.5 mm | 237.5 mm | 250 mm | 275 mm |  |  |  | ES 96 | b | NO_KEY | Y |  | Civil/393-459.pdf | 19 | HIGH
Civil | 13 | Design of Steel Structures | 180 |  | For the beam shown in Fig.13.13, the collapse load P is given by | 16M_p/L | 14 M_p/L | 12 M_p/L | 10 M_p/L |  |  |  | ES 96 | b | NO_KEY | Y |  | Civil/393-459.pdf | 19 | HIGH
Civil | 13 | Design of Steel Structures | 181 |  | A fixed beam as shown in Fig.13.14 (a) loaded with a U.D.L. over the entire span, the total load being W; when load was just increased to W₁, the deformed shape was shown in Fig.13.14 (b)was seen. The value of W₁ (plastic moment resistance = M_p) is | 24 M_p/L | 16 M_p/L | 12 M_p/L | 8 M_p/L |  |  |  |  | c | NO_KEY | Y |  | Civil/393-459.pdf | 19 | HIGH | Right ends of some lines and the exam tag are lost in the binding on scan p19 ('span', 'just', 'was'); completed from context.
Civil | 13 | Design of Steel Structures | 182 |  | Fig.13.15 shows a typical section of crane girder. Consider the following statements in this regard: The function of the top channel is to 1. increase moment of inertia about vertical axis. 2. reduce moment of inertia about horizontal axis. 3. increase torsional stiffness. 4. increase lateral buckling strength. Of these statements | 1 and 4 are correct | 2 and 3 are correct | 1, 2 and 4 are correct | 1, 3 and 4 are correct |  |  |  | ES 96 | d | NO_KEY | Y |  | Civil/393-459.pdf | 19-20 | HIGH
Civil | 13 | Design of Steel Structures | 183 |  | For a propped cantilever beam of span L with a central concentrated load P, the elastic and plastic moment diagrams are shown in Fig.13.16 From these diagrams, it is clear that | maximum moments are distributed more advantageously in the elastic case. | maximum moments are distributed more advantageously in the plastic case. | bending moment distribution in both the cases is equally advantageous. | no definite conclusion can be drawn. |  |  |  | ES 96 | b | NO_KEY | Y |  | Civil/393-459.pdf | 20 | HIGH
Civil | 13 | Design of Steel Structures | 184 |  | The nail diameter should not be more than (t = least thickness of the wooden member to be connected) | t/6 | t/8 | t/10 | t/12 |  |  |  | ES 96 | a | NO_KEY |  |  | Civil/393-459.pdf | 20 | HIGH
Civil | 13 | Design of Steel Structures | 185 |  | The stress at which a material fractures under large number of reversals of stress is called | endurance limit | creep | ultimate strength | residual stress |  |  |  | ES 96 | a | NO_KEY |  |  | Civil/393-459.pdf | 20 | HIGH
Civil | 13 | Design of Steel Structures | 186 |  | A ductile structure is defined as one for which the plastic deformation before fracture | is smaller than the elastic deformation | vanishes | is equal to the elastic deformation | is much larger than the elastic deformation |  |  |  | ES 96 | d | NO_KEY |  |  | Civil/393-459.pdf | 20 | HIGH
Civil | 13 | Design of Steel Structures | 187 |  | Upper yield point in the stress-strain curve in structural steel can be avoided by | cold working | hot working | quenching | galvanizing |  |  |  | ES 97 | a | NO_KEY |  |  | Civil/393-459.pdf | 20 | HIGH
Civil | 13 | Design of Steel Structures | 188 |  | The most critical consideration in the design of rolled steel columns carrying axial loads is the | per cent elongation at yield and the net cross-sectional area. | critical bending strength and axial yield strength of the material. | buckling strength based on the net area of the section and per cent elongation at ultimate load. | compressive strength based on slenderness ratio and gross cross-sectional area of the member. |  |  |  | ES 97 & 99 | d | NO_KEY |  |  | Civil/393-459.pdf | 20 | HIGH
Civil | 13 | Design of Steel Structures | 189 |  | At a section along the span of a welded plate girder, where the web is spliced, the bending moment is M. If the girder has top flange, web and bottom flange plates of equal area, then the share of the bending moment which would be taken by the splice plates would be | M | M/3 | M/7 | M/13 |  |  |  | ES 97 | c | NO_KEY |  |  | Civil/393-459.pdf | 20-21 | HIGH
Civil | 13 | Design of Steel Structures | 190 |  | The allowable shear stress in stiffened webs of mild steel beams decreases with | decrease in the spacing of the stiffeners | increase in the spacing of the stiffeners | decrease in the effective depth | increase in the effective depth |  |  |  | ES 97 | b | NO_KEY |  |  | Civil/393-459.pdf | 21 | HIGH
Civil | 13 | Design of Steel Structures | 191 |  | In the design of framed connections, the rivets or bolts connecting the web of the beam with the connecting angles are subject to | single shearing and bearing on the web | double shearing and bearing on the web | double shearing and no bearing on the web | no shearing but only bearing on the web |  |  |  | ES 97 | b | NO_KEY |  |  | Civil/393-459.pdf | 21 | HIGH
Civil | 13 | Design of Steel Structures | 192 |  | The effective length of the fillet weld is | Total length – 2 x throat size | Total length – 2 x weld size | 0.7 x total length | Total length – weld size/√2 |  |  |  | ES 97 | b | NO_KEY |  |  | Civil/393-459.pdf | 21 | HIGH
Civil | 13 | Design of Steel Structures | 193 |  | A continuous beam with plastic moment capacities is shown in Fig.13.17. The correct sequence in which the plastic hinges will form in the beam is | C, A, B | A and C simultaneously, followed by B | B, C, A | B first, then A and C simultaneously |  |  |  | ES 97 | a | NO_KEY | Y |  | Civil/393-459.pdf | 21 | HIGH
Civil | 13 | Design of Steel Structures | 194 | Y | A thin. hollow box section of 400 mm x 600 mm deep (outer dimensions) with uniform plate thickness of 10 mm all-round is used for a beam. The plastic modulus of section (Z_p) and its shape factor will be Z_p (in 10⁵ mm³) — Shape factor | 36 — 7/6 | 36 — 6/7 | 42 — 6/7 | 42 — 7/6 |  |  |  | ES 97 | d | NO_KEY |  |  | Civil/393-459.pdf | 21 | HIGH
Civil | 13 | Design of Steel Structures | 195 |  | Fig.13.18 shows a continuous beam loaded with concentrated loads 'W' at the center of each span. The value of 'W' at collapse will be | 3.2 M_p/L | 4 M_p/L | 5.6 M_p/L | 6.4 M_p/L |  |  |  | ES 97 | c | NO_KEY | Y |  | Civil/393-459.pdf | 21 | HIGH
Civil | 13 | Design of Steel Structures | 196 |  | The rolled steel section used in a cased beam has width 'B' mm and diameter 'D' mm. The minimum width of the finished cased beam is given by | (B + 50) mm | (B + 100) mm | [(B/D) + 100] mm | 2(B + D) mm |  |  |  | ES 97 | b | NO_KEY |  |  | Civil/393-459.pdf | 21 | HIGH
Civil | 13 | Design of Steel Structures | 197 |  | Given that A_e = effective area of the member and σ_y = yield stress, in order to obtain the ultimate strength of a tension member, as per the plastic design concept; A_e.σ_y is to be multiplied by | 1.1 | 0.95 | 0.85 | 0.75 |  |  |  | ES 97 | c | NO_KEY |  |  | Civil/393-459.pdf | 21 | HIGH
Civil | 13 | Design of Steel Structures | 198 |  | A timber beam of effective span 'l' and of cross-section b x d is said to be laterally supported if d/b and l/b are respectively | less than 1 and less than 48 | less than 2 and less than 49 | less than 3 and less than 50 | less than 4 and less than 51 |  |  |  | ES 97 | c | NO_KEY |  |  | Civil/393-459.pdf | 21 | HIGH
Civil | 13 | Design of Steel Structures | 199 |  | A timber column is made up of two individual members with longitudinal axes parallel, separated at the ends and middle points of their length by blocking, and joined at the ends by timber connectors. Such a column is called | built-up column | composite column | spaced column | flitched column |  |  |  | ES 97 | c | NO_KEY |  |  | Civil/393-459.pdf | 21-22 | HIGH
Civil | 13 | Design of Steel Structures | 200 |  | A simply supported beam of uniform cross-section has span 'L' and is loaded by a point load 'P' at its mid-span. The length of elastoplastic zone of the plastic hinge will be | L/3 | 2L/5 | L/2 | 3L/4 |  |  |  | ES 97 | a | NO_KEY |  |  | Civil/393-459.pdf | 22 | HIGH
Civil | 13 | Design of Steel Structures | 201 |  | (Fig. 13.19) A fixed beam made of steel is shown in Fig.13.19. At collapse, the value of load P will be equal to | 10 M_p/L | 12 M_p/L | 16 M_p/L | 20 M_p/L |  |  |  | ES 97 | a | NO_KEY | Y |  | Civil/393-459.pdf | 22 | HIGH
Civil | 13 | Design of Steel Structures | 202 |  | The ratio of collapse load of a propped cantilever of span 'l' carrying a udl through-out the span to that of a simply-supported beam carrying the same load is | 1.457 | 1.500 | 2.000 | 3.000 |  |  |  | ES 98 | a | NO_KEY |  |  | Civil/393-459.pdf | 22 | HIGH
Civil | 13 | Design of Steel Structures | 203 |  | Elastomeric bearing pads are | flat solid metal plates | preferable to steel roller bearing since they do not require any periodical maintenance | not as satisfactory for concrete bridges as they are for steel bridges | made of thermo-plastic material |  |  |  | ES 97 | b | NO_KEY |  |  | Civil/393-459.pdf | 22 | HIGH
Civil | 13 | Design of Steel Structures | 204 | Y | To transform an indeterminate frame with a degree of indeterminacy 'r' into a determinate one, the number of plastic hinges required is | r + 2 | r + 1 | r | r – 1 |  |  |  | ES 98 | c | NO_KEY |  |  | Civil/393-459.pdf | 22 | HIGH
Civil | 13 | Design of Steel Structures | 205 |  | The notching in a simply-supported timber beam of span 'l' and depth 'd' should be restricted to the region | l/6 from the support | l/6 from the mid-span | l/6 or 3d from the mid-span, whichever is less | l/6 or 3d from the supports, whichever is less |  |  |  | ES 98 | d | NO_KEY |  |  | Civil/393-459.pdf | 22 | HIGH
Civil | 13 | Design of Steel Structures | 206 |  | A steel beam of rectangular cross-section is clamped at both ends. Plastic deformation is just observed when the udl on the beam is 10 kN/m. At the instant of collapse, the load on the beam will be | 10 kN/m | 15 kN/m | 20 kN/m | 30 kN/m |  |  |  | ES 98 | c | NO_KEY |  |  | Civil/393-459.pdf | 22 | HIGH
Civil | 13 | Design of Steel Structures | 207 |  | In a composite construction, | interface slipping is prevented by using shear connectors. | differential shrinkage is overcome by using the same grade of concrete for both the components. | precast member is always designed to carry the weight of in-situ concrete without props. | the in-situ concrete cannot be prestressed. |  |  |  | ES 97 | a | NO_KEY |  |  | Civil/393-459.pdf | 22 | HIGH
Civil | 13 | Design of Steel Structures | 208 |  | If 'A' be the area of cross-section of a bar, the gauge length for the measurement of ductility will be | 5.65 x A^½ | 5.65 x A | 6.56 x A^½ | 6.56 x A |  |  |  | ES 98 | a | NO_KEY |  |  | Civil/393-459.pdf | 22 | HIGH
Civil | 13 | Design of Steel Structures | 209 |  | High yield deformed bars have a | definite yield value. | chemical composition different from mild steel. | percentage elongation less than that of mild steel. | percentage elongation more than that of mild steel. |  |  |  | ES 98 | c | NO_KEY |  |  | Civil/393-459.pdf | 23 | HIGH
Civil | 13 | Design of Steel Structures | 210 |  | The effective length of a structural steel compression member of length 'L' effectively held in position and restrained against rotation at one end but neither held in position nor restrained against rotation at the other end, is | L | 1.2 L | 1.5 L | 2.0 L |  |  |  | ES 98 | d | NO_KEY |  |  | Civil/393-459.pdf | 23 | HIGH
Civil | 13 | Design of Steel Structures | 211 |  | In the simplified design of angle iron purlins, which one of the following assumptions would not be valid? | Load component acting normal to the slope is considered. | Bending moment about the minor axis is considered. | Allowable bending stress is not reduced. | Slope of the roof should not exceed 30°. |  |  |  | ES 98 | b | NO_KEY |  |  | Civil/393-459.pdf | 23 | HIGH
Civil | 13 | Design of Steel Structures | 212 |  | Match List I (Type of connection) with List II (Type of beams) and select the correct answer using the codes given below the lists: List I — List II A. Semi-rigid connection — 1. To permit large angles of rotation and to transmit negligible moment B. Framed connection — 2. To allow small end rotation and transmit appreciable moment C. Flexible connection — 3. When a beam is connected to a beam or stanction by means of an angle at the bottom of the beam which is shop-riveted to the beam and an angle at the top of the beam which is field riveted D. Seated connection — 4. When a beam is connected to a beam or stanchion by means of two angles riveted to them Codes: | A-2, B-4, C-3, D-1 | A-4, B-2, C-1, D-3 | A-2, B-4, C-1, D-3 | A-4, B-2, C-3, D-1 |  |  |  | ES 98 | c | NO_KEY |  |  | Civil/393-459.pdf | 23 | HIGH | Right ends of List II items 3 and 4 are lost in the binding on scan p23 ('of', 'is', 'two', 'to'); completed from context.
Civil | 13 | Design of Steel Structures | 213 |  | For two plates of equal thickness, full strength of fillet weld can be ensured if its maximum size, for square edge, is limited to | 1.5 mm less than the thickness | 75% of the thickness | 80% of the thickness | thickness of the plate |  |  |  | ES 98 | a | NO_KEY |  |  | Civil/393-459.pdf | 23 | HIGH
Civil | 13 | Design of Steel Structures | 214 |  | (Fig. 13.20) A fixed beam is shown in Fig.13.20. The plastic failure load for this beam is | 10.0 M_p/L | 12.5 M_p/L | 15.0 M_p/L | 16.5 M_p/L |  |  |  | ES 98 | c | NO_KEY | Y |  | Civil/393-459.pdf | 23 | HIGH
Civil | 13 | Design of Steel Structures | 215 |  | The height at which wind force acts on a moving vehicle on a bridge deck is | 1.2 m | 1.5 m | 1.7 m | 2.0 m |  |  |  | ES 98 | b | NO_KEY |  |  | Civil/393-459.pdf | 24 | HIGH
Civil | 13 | Design of Steel Structures | 216 |  | Racking force on a steel railway bridge is due to | tractive effect of the driving wheel | braking effect | resistance offered by the bearing to the movement at the roller end | lateral movement of the train when moving on a straight track |  |  |  | ES 98 | d | NO_KEY |  |  | Civil/393-459.pdf | 24 | HIGH
Civil | 13 | Design of Steel Structures | 217 |  | For a composite steel-beam and RCC-slab floor construction, | the grade of concrete has to be M20 for the composite action to be satisfactory. | the longitudinal reinforcement of the slab has to be welded to the beam to develop monolithicity. | a notch is made in the slab to house the upper flange of the beam. | shear connectors are provided to develop the composite action. |  |  |  | ES 98 | d | NO_KEY |  |  | Civil/393-459.pdf | 24 | HIGH
Civil | 13 | Design of Steel Structures | 218 |  | According to Indian Railway Board, in respect of steel girders of single track span for metre/broad gauge, the impact factor for a span of 6 m is | 0.5 | 0.75 | 1 | 1.25 |  |  |  | ES 99 | b | NO_KEY |  |  | Civil/393-459.pdf | 24 | HIGH
Civil | 13 | Design of Steel Structures | 219 |  | In a composite construction, the connection between a reinforced concrete slab and a RSJ on which the slab is resting, are designed for | deflection control | shrinkage of concrete slab | shear forces | flexural moments |  |  |  | ES 93 | c | NO_KEY |  |  | Civil/393-459.pdf | 24 | CHECK | Handwritten mark is faint and partly hidden by the text of Fig. 13.20 caption; read as 'c'.
Civil | 13 | Design of Steel Structures | 220 |  | A propped cantilever of span 'L' is subjected to a concentrated load at mid-span. If M_p is plastic moment capacity of the beam, then the value of the collapse load will be | 12 M_p/L | 8 M_p/L | 6 M_p/L | 4 M_p/L |  |  |  | ES 93 & 99 | c | NO_KEY |  |  | Civil/393-459.pdf | 24 | HIGH
Civil | 13 | Design of Steel Structures | 221 |  | Match List I with List II and select the correct answer using the codes given below the lists: List I (Use) — List II (Type of weld) A. Structural members subject to direct tension or compression — 1. Slot weld B. Joining two surfaces approximately at right angles to each other — 2. Seam weld C. A hole is made in one of the components and welding is done around the periphery of the hole — 3. Fillet weld D. Pressure is applied continuously — 4. Plug weld 5. Butt weld Codes: | A-5, B-4, C-1, D-3 | A-4, B-3, C-2, D-1 | A-5, B-3, C-1, D-2 | A-4, B-5, C-3, D-2 |  |  |  | ES 99 | c | NO_KEY |  |  | Civil/393-459.pdf | 24 | HIGH
Civil | 13 | Design of Steel Structures | 222 |  | In a simply supported beam of span l, each end is restrained against torsion, compression flange being unrestrained. According to IS : 800, the effective length of the compression flange will be equal to | l | 0.85 l | 0.75 l | 0.70 l |  |  |  | ES 99 | a | NO_KEY |  |  | Civil/393-459.pdf | 24 | HIGH
Civil | 13 | Design of Steel Structures | 223 |  | A column base is subjected to moment. If the intensity of bearing pressure due to axial load is equal to stress due to the moment, then the bearing pressure between the base and the concrete is | uniform compression throughout | zero at one end and compression at the other end | tension at one end and compression at the other end | uniform tension throughout |  |  |  | ES 99 | b | NO_KEY |  |  | Civil/393-459.pdf | 25 | HIGH
Civil | 13 | Design of Steel Structures | 224 |  | Consider the following statements: A grillage base is checked for 1. bending 2. shear 3. compression 4. web crippling Which of these statements are correct? | 1 and 4 | 1 and 3 | 2, 3 and 4 | 1, 2 and 4 |  |  |  | ES 99 | d | NO_KEY |  |  | Civil/393-459.pdf | 25 | HIGH
Civil | 13 | Design of Steel Structures | 225 |  | A welding detail is shown in Fig.13.21. The welding notation for the figure is | Fig. 13.22 (a) | Fig. 13.22 (b) | Fig. 13.22 (c) | Fig. 13.22 (d) |  |  |  | ES 99 | a | NO_KEY | Y |  | Civil/393-459.pdf | 25 | HIGH | Options are the four welding notations (a)-(d) of Fig. 13.22.
Civil | 13 | Design of Steel Structures | 226 |  | In a plastic hinge, the actual distribution of strain across the section will be as in | Fig. 13.23 (a) | Fig. 13.23 (b) | Fig. 13.23 (c) | Fig. 13.23 (d) |  |  |  | ES 99 | d | NO_KEY | Y |  | Civil/393-459.pdf | 25-26 | HIGH | Options are the four strain diagrams (a)-(d) of Fig. 13.23; (d) is printed on the next page.
Civil | 13 | Design of Steel Structures | 227 |  | Fig.13.24 shows a portal frame with loads. All members have the same plastic moment of resistance M_p. The ratio P₁ to P₂ for beam and sway mechanism is | 1 | 2 | 3 | 4 |  |  |  | ES 99 | b | NO_KEY | Y |  | Civil/393-459.pdf | 26 | CHECK | Handwritten 'b' is written beside the A-R Directions codes printed below this question, not beside its options; assumed to belong to Q227.
Civil | 13 | Design of Steel Structures | 228 |  | Assertion A : Both transverse and longitudinal frames in a steel building are subjected to equal earthquake forces. Reason R : Earthquake force is proportional to the mass of each floor. | Both A and R are true and R is the correct explanation of A | Both A and R are true but R is not a correct explanation of A | A is true but R is false | A is false but R is true |  |  |  | ES 98 |  | NO_KEY |  |  | Civil/393-459.pdf | 26 | CHECK | No handwritten answer mark found for this question.; Assertion-Reason question: options are the common codes printed once under 'Directions' before Q228.
Civil | 13 | Design of Steel Structures | 229 |  | Assertion A : In a plate girder of uniform cross-section, intermediate vertical stiffeners are provided at closer spacing in the middle rather than at the supports. Reason R : Intermediate vertical stiffeners are provided to prevent the web from buckling under a complex and variable stress situation resulting from combined action of shear force and bending moment. | Both A and R are true and R is the correct explanation of A | Both A and R are true but R is not a correct explanation of A | A is true but R is false | A is false but R is true |  |  |  | ES 94 |  | NO_KEY |  |  | Civil/393-459.pdf | 26 | CHECK | No handwritten answer mark found for this question.; Assertion-Reason question: options are the common codes printed once under 'Directions' before Q228.
Civil | 13 | Design of Steel Structures | 230 |  | Assertion A : The shape factor of a circular section is less than that of a rectangular section. Reason R : Compared to rectangular section, a circular section has more area near the neutral axis than at the extreme fibre. | Both A and R are true and R is the correct explanation of A | Both A and R are true but R is not a correct explanation of A | A is true but R is false | A is false but R is true |  |  |  | ES 96 |  | NO_KEY |  |  | Civil/393-459.pdf | 26 | CHECK | No handwritten answer mark found for this question.; Assertion-Reason question: options are the common codes printed once under 'Directions' before Q228.
Civil | 13 | Design of Steel Structures | 231 |  | Assertion A : The flange area method of design of plate girders is an approximate method. Reason R : Bending stresses in compression and tension flanges are assumed to be linearly distributed. | Both A and R are true and R is the correct explanation of A | Both A and R are true but R is not a correct explanation of A | A is true but R is false | A is false but R is true |  |  |  | ES 99 |  | NO_KEY |  |  | Civil/393-459.pdf | 26 | CHECK | No handwritten answer mark found for this question.; Assertion-Reason question: options are the common codes printed once under 'Directions' before Q228.

## 14 Concrete Technology and Desi
Subject | Chapter No | Chapter | Q No | Starred | Question | Option a | Option b | Option c | Option d | Correct Option | Correct Option Text | Explanation | Exam Tag | Handwritten Mark | Key Match | Has Figure | Figure | Source File | PDF Page | Confidence | Notes
Civil | 14 | Concrete Technology and Design of Concrete Structures | 1 |  | To determine the modulus of rupture, the size of test specimen used is | 150 × 150 × 500 mm | 100 × 100 × 700 mm | 150 × 150 × 700 mm | 100 × 100 × 500 mm |  |  |  |  | c | NO_KEY |  |  | Civil/393-459.pdf | 27 | HIGH
Civil | 14 | Concrete Technology and Design of Concrete Structures | 2 |  | The property of fresh concrete, in which the water in the mix tends to rise to the surface while placing and compacting, is called | segregation | bleeding | bulking | creep |  |  |  |  | b | NO_KEY |  |  | Civil/393-459.pdf | 27 | HIGH
Civil | 14 | Concrete Technology and Design of Concrete Structures | 3 |  | Select the incorrect statement | Lean mixes bleed more as compared to rich ones. | Bleeding can be minimized by adding pozzuolana finer aggregate. | Bleeding can be increased by addition of calcium chloride. | none of the above |  |  |  |  | d | NO_KEY |  |  | Civil/393-459.pdf | 27 | HIGH
Civil | 14 | Concrete Technology and Design of Concrete Structures | 4 |  | The property of the ingredients to separate from each other while placing the concrete is called | segregation | compaction | shrinkage | bulking |  |  |  |  | a | NO_KEY |  |  | Civil/393-459.pdf | 27 | HIGH
Civil | 14 | Concrete Technology and Design of Concrete Structures | 5 |  | Workability of concrete is directly proportional to | aggregate cement ratio | time of transit | grading of the aggregate | all of above |  |  |  |  | c | NO_KEY |  |  | Civil/393-459.pdf | 27 | HIGH
Civil | 14 | Concrete Technology and Design of Concrete Structures | 6 | Y | Workability of concrete is inversely proportional to | time of transit | water-cement ratio | the air in the mix | size of aggregate |  |  |  |  | a | NO_KEY |  |  | Civil/393-459.pdf | 27 | HIGH
Civil | 14 | Concrete Technology and Design of Concrete Structures | 7 |  | Approximate value of shrinkage strain in concrete, is | 0.003 | 0.0003 | 0.00003 | 0.03 |  |  |  |  | b | NO_KEY |  |  | Civil/393-459.pdf | 27 | HIGH
Civil | 14 | Concrete Technology and Design of Concrete Structures | 8 | Y | Air entrainment in the concrete increases | workability | strength | the effects of temperature variation | the unit weight |  |  |  |  | a | NO_KEY |  |  | Civil/393-459.pdf | 27 | HIGH
Civil | 14 | Concrete Technology and Design of Concrete Structures | 9 | Y | The relation between modulus of rupture f_cr, splitting strength f_cs and direct tensile strength f_ct is given by | f_cr = f_cs = f_ct | f_cr > f_cs > f_ct | f_cr < f_cs < f_ct | f_cs > f_cr > f_ct |  |  |  |  | b | NO_KEY |  |  | Civil/393-459.pdf | 27 | HIGH
Civil | 14 | Concrete Technology and Design of Concrete Structures | 10 |  | The approximate value of the ratio between direct tensile strength and flexural strength is | 0.33 | 0.5 | 0.75 | 1.0 |  |  |  |  | b | NO_KEY |  |  | Civil/393-459.pdf | 27-28 | CHECK | Handwritten 'b' overlaps the large chapter number '14' printed in the margin; read as 'b'.
Civil | 14 | Concrete Technology and Design of Concrete Structures | 11 |  | Strength of concrete increases with | increase in water-cement ratio | increase in fineness of cement | decrease in curing time | decrease in size of aggregate |  |  |  |  | b | NO_KEY |  |  | Civil/393-459.pdf | 28 | HIGH
Civil | 14 | Concrete Technology and Design of Concrete Structures | 12 |  | The relation between modulus of rupture f_cr and characteristic strength of concrete f_ck is given by where f_cr and f_ck are in N/mm² | f_cr = 0.35√f_ck | f_cr = 0.5√f_ck | f_cr = 0.7√f_ck | f_cr = 1.2√f_ck |  |  |  |  | c | NO_KEY |  |  | Civil/393-459.pdf | 28 | HIGH | Last line(s) of question printed after the options in the book.
Civil | 14 | Concrete Technology and Design of Concrete Structures | 13 |  | The compressive strength of 100 mm cube as compared to 150 mm cube is always | less | more | equal | none of the above |  |  |  |  | b | NO_KEY |  |  | Civil/393-459.pdf | 28 | HIGH
Civil | 14 | Concrete Technology and Design of Concrete Structures | 14 |  | According to IS : 456 –1978, the modulus of elasticity of concrete E_c (in N/mm²) can be taken as where f_ck is the characteristic strength in N/mm² | E_c = 5700√f_ck | E_c = 570√f_ck | E_c = 5700f_ck | E_c = 700√f_ck |  |  |  | ES 97 | a | NO_KEY |  |  | Civil/393-459.pdf | 28 | HIGH | Last line(s) of question printed after the options in the book.
Civil | 14 | Concrete Technology and Design of Concrete Structures | 15 |  | Increase in the moisture content in concrete | reduces the strength | increases the strength | does not change the strength | all of the above |  |  |  |  | a | NO_KEY |  |  | Civil/393-459.pdf | 28 | HIGH
Civil | 14 | Concrete Technology and Design of Concrete Structures | 16 |  | As compared to ordinary portland cement, use of pozzuolanic cement | reduces workability | increases bleeding | increases shrinkage | increases strength |  |  |  |  | c | NO_KEY |  |  | Civil/393-459.pdf | 28 | HIGH
Civil | 14 | Concrete Technology and Design of Concrete Structures | 17 |  | Admixtures which cause early setting, and hardening of concrete are called | workability admixtures | accelerators | retarders | air entraining agents |  |  |  |  | b | NO_KEY |  |  | Civil/393-459.pdf | 28 | HIGH
Civil | 14 | Concrete Technology and Design of Concrete Structures | 18 |  | The most commonly used admixture which prolongs the setting and hardening time is | gypsum | calcium chloride | sodium silicate | all of the above |  |  |  |  | a | NO_KEY |  |  | Civil/393-459.pdf | 28 | HIGH
Civil | 14 | Concrete Technology and Design of Concrete Structures | 19 |  | The percentage of voids in cement is approximately | 25% | 40% | 60% | 80% |  |  |  |  | b | NO_KEY |  |  | Civil/393-459.pdf | 28 | HIGH
Civil | 14 | Concrete Technology and Design of Concrete Structures | 20 |  | The strength of concrete after one year as compared to 28 days strength is about | 10 to 15% more | 15 to 20% more | 20 to 25% more | 25 to 50% more |  |  |  |  | c | NO_KEY |  |  | Civil/393-459.pdf | 28 | HIGH
Civil | 14 | Concrete Technology and Design of Concrete Structures | 21 |  | As compared to ordinary portland cement, high alumina cement has | higher initial setting time but lower final setting time | lower initial setting time but higher final setting time | higher initial and final setting times | lower initial and final setting times |  |  |  |  | a | NO_KEY |  |  | Civil/393-459.pdf | 28 | HIGH
Civil | 14 | Concrete Technology and Design of Concrete Structures | 22 |  | Modulus of rupture of concrete is a measure of | flexural tensile strength | direct tensile strength | compressive strength | split tensile strength |  |  |  |  | a | NO_KEY |  |  | Civil/393-459.pdf | 28 | HIGH
Civil | 14 | Concrete Technology and Design of Concrete Structures | 23 |  | In order to obtain the best workability of concrete, the preferred shape of aggregate is | rounded | elongated | angular | all of the above |  |  |  |  | a | NO_KEY |  |  | Civil/393-459.pdf | 29 | HIGH
Civil | 14 | Concrete Technology and Design of Concrete Structures | 24 |  | The effect of adding calcium chloride in concrete is i) to increase shrinkage ii) to decrease shrinkage iii) to increase setting time iv) to decrease setting time The correct answer is | (i) and (iii) | (i) and (iv) | (ii) and (iii) | (ii) and (iv) |  |  |  |  | b | NO_KEY |  |  | Civil/393-459.pdf | 29 | HIGH
Civil | 14 | Concrete Technology and Design of Concrete Structures | 25 |  | Bulking of sand is maximum if moisture content is about | 2 % | 4 % | 6 % | 10 % |  |  |  |  | b | NO_KEY |  |  | Civil/393-459.pdf | 29 | HIGH
Civil | 14 | Concrete Technology and Design of Concrete Structures | 26 |  | Finer grinding of cement | affects only the early development of strength | affects only the ultimate strength | both (a) and (b) | does not affect the strength |  |  |  |  | a | NO_KEY |  |  | Civil/393-459.pdf | 29 | HIGH
Civil | 14 | Concrete Technology and Design of Concrete Structures | 27 |  | Poisson's ratio for concrete | remains constant | increases with richer mixes | decreases with richer mixes | none of the above |  |  |  |  | b | NO_KEY |  |  | Civil/393-459.pdf | 29 | HIGH
Civil | 14 | Concrete Technology and Design of Concrete Structures | 28 |  | 1% of voids in a concrete mix would reduce its strength by about | 5 % | 10 % | 15 % | 20 % |  |  |  |  | a | NO_KEY |  |  | Civil/393-459.pdf | 29 | HIGH
Civil | 14 | Concrete Technology and Design of Concrete Structures | 29 | Y | The fineness modulus of fine aggregate is in the range of | 2.0 to 3.5 | 3.5 to 5.0 | 5.0 to 7.0 | 6.0 to 8.5 |  |  |  |  | a | NO_KEY |  |  | Civil/393-459.pdf | 29 | HIGH
Civil | 14 | Concrete Technology and Design of Concrete Structures | 30 | Y | The factor of safety for | steel and concrete are same | steel is lower than that for concrete | steel is higher than that for concrete | none of the above |  |  |  |  | b | NO_KEY |  |  | Civil/393-459.pdf | 29 | HIGH
Civil | 14 | Concrete Technology and Design of Concrete Structures | 31 | Y | Examine the following statements : i) Factor of safety for steel should be based on its yield stress. ii) Factor of safety for steel should be based on its ultimate stress. iii) Factor of safety for concrete should be based on its yield stress. iv) Factor of safety for concrete should be based on its ultimate stress. The correct statements are | (i) and (iii) | (i) and (iv) | (ii) and (iii) | (ii) and (iv) |  |  |  |  | b | NO_KEY |  |  | Civil/393-459.pdf | 29 | HIGH
Civil | 14 | Concrete Technology and Design of Concrete Structures | 32 |  | For a reinforced concrete section, the shape of shear stress diagram is | wholly parabolic | wholly rectangular | parabolic above neutral axis and rectangular below neutral axis | rectangular above neutral axis and parabolic below neutral axis |  |  |  |  | c | NO_KEY |  |  | Civil/393-459.pdf | 29 | HIGH
Civil | 14 | Concrete Technology and Design of Concrete Structures | 33 |  | Diagonal tension in a beam | is maximum at neutral axis | decreases below the neutral axis and increases above the neutral axis | increases below the neutral axis and decreases above the neutral axis | remains same |  |  |  |  | c | NO_KEY |  |  | Civil/393-459.pdf | 29 | HIGH
Civil | 14 | Concrete Technology and Design of Concrete Structures | 34 | Y | If a beam fails in bond, then its bond strength can be increased most economically by | increasing the depth of beam | using thinner bars but more in number | using thicker bars but less in number | providing vertical stirrups |  |  |  |  | b | NO_KEY |  |  | Civil/393-459.pdf | 29 | HIGH
Civil | 14 | Concrete Technology and Design of Concrete Structures | 35 |  | If nominal shear stress τ_v exceeds the design shear strength of concrete τ_c, the nominal shear reinforcement as per IS : 456-1978 shall be provided for carrying a shear stress equal to | τ_v | τ_c | τ_v − τ_c | τ_v + τ_c |  |  |  |  | c | NO_KEY |  |  | Civil/393-459.pdf | 29 | HIGH
Civil | 14 | Concrete Technology and Design of Concrete Structures | 36 |  | If the depth of actual neutral axis in a beam is more than the depth of critical neutral axis, then the beam is called | balanced beam | under-reinforced beam | over-reinforced beam | none of the above |  |  |  |  | c | NO_KEY |  |  | Civil/393-459.pdf | 29-30 | HIGH
Civil | 14 | Concrete Technology and Design of Concrete Structures | 37 |  | If the depth of neutral axis for a singly reinforced rectangular section is represented by kd in working stress design, then the value of k for balanced section where d is the effective depth, σ_st is permissible stress in steel in tension and σ_cbc is permissible stress in concrete in bending compression. | depends on σ_st only | depends on σ_cbc only | depends on both σ_st and σ_cbc | is independant of both σ_st and σ_cbc |  |  |  |  | a | NO_KEY |  |  | Civil/393-459.pdf | 30 | HIGH | Question number is partly lost in the binding on scan p30; read from sequence.; Last line(s) of question printed after the options in the book.
Civil | 14 | Concrete Technology and Design of Concrete Structures | 38 |  | If the permissible stress in steel in tension is 140 N/mm², then the depth of neutral axis for a singly reinforced rectangular balanced section will be | 0.35 d | 0.40 d | 0.45 d | dependent on grade of concrete also |  |  |  |  | b | NO_KEY |  |  | Civil/393-459.pdf | 30 | HIGH | Question number is partly lost in the binding on scan p30; read from sequence.
Civil | 14 | Concrete Technology and Design of Concrete Structures | 39 |  | Modulus of elasticity of steel as per IS : 456-1978 shall be taken as | 20 kN/cm² | 200 kN/cm² | 200kN/mm² | 2 × 10⁶ N/cm² | [5 empty] | NO_KEY |  |  | Civil/393-459.pdf | 30 | CHECK | No handwritten answer mark found for this question.; Question number is partly lost in the binding on scan p30; read from sequence.
Civil | 14 | Concrete Technology and Design of Concrete Structures | 40 |  | Minimum grade of concrete to be used in reinforced concrete as per IS:456-1978 is | M 15 | M 20 | M 10 | M 25 | [5 empty] | NO_KEY |  |  | Civil/393-459.pdf | 30 | CHECK | Margin mark beside this question looks like '?' (or '7'), not a clear a-d letter; no answer mark recorded.; Question number is partly lost in the binding on scan p30; read from sequence.
Civil | 14 | Concrete Technology and Design of Concrete Structures | 41 |  | For concreting of heavily reinforced sections without vibration, the workability of concrete expressed as compacting factor should be | 0.75 – 0.80 | 0.80 – 0.85 | 0.85 – 0.92 | above 0.92 |  |  |  |  | d | NO_KEY |  |  | Civil/393-459.pdf | 30 | HIGH | Question number is partly lost in the binding on scan p30; read from sequence.
Civil | 14 | Concrete Technology and Design of Concrete Structures | 42 |  | Maximum quantity of water needed per 50 kg of cement for M 15 grade of concrete is | 28 litres | 30 litres | 32 litres | 34 litres |  |  |  |  | c | NO_KEY |  |  | Civil/393-459.pdf | 30 | HIGH
Civil | 14 | Concrete Technology and Design of Concrete Structures | 43 |  | In case of hand mixing of concrete, the extra cement to be added is | 5% | 10% | 15% | 20% |  |  |  |  | b | NO_KEY |  |  | Civil/393-459.pdf | 30 | HIGH
Civil | 14 | Concrete Technology and Design of Concrete Structures | 44 |  | For walls, columns and vertical faces of all structural members, the form work is generally removed after | 24 to 48 hours | 3 days | 7 days | 14 days |  |  |  |  | a | NO_KEY |  |  | Civil/393-459.pdf | 30 | HIGH
Civil | 14 | Concrete Technology and Design of Concrete Structures | 45 |  | The individual variation between test strength of sample should not be more than | ± 5% of average | ± 10% of average | ± 15% of average | ± 20% of average |  |  |  |  | c | NO_KEY |  |  | Civil/393-459.pdf | 30 | HIGH
Civil | 14 | Concrete Technology and Design of Concrete Structures | 46 |  | One of the criteria for the effective width of flange of T-beam is b_f = l₀/6 + b_w + 6D_f In above formula, l₀ signifies | effective span of T- beam | distance between points of zero moments in the beam | distance between points of maximum moments in the beam | clear span of the T-beam |  |  |  | ES 99 | b | NO_KEY |  |  | Civil/393-459.pdf | 30 | HIGH
Civil | 14 | Concrete Technology and Design of Concrete Structures | 47 |  | For a cantilever of effective depth of 0.5 m, the maximum span to satisfy vertical deflection limit is | 3.5 m | 4 m | 4.5 m | 5 m |  |  |  |  | a | NO_KEY |  |  | Civil/393-459.pdf | 30 | HIGH
Civil | 14 | Concrete Technology and Design of Concrete Structures | 48 |  | For a simply supported beam of span 15 m, the minimum effective depth to satisfy the vertical deflection limits should be | 600 mm | 750 mm | 900 mm | more than 1 m |  |  |  |  | b | NO_KEY |  |  | Civil/393-459.pdf | 31 | HIGH
Civil | 14 | Concrete Technology and Design of Concrete Structures | 49 |  | For a continuous slab of 3 m × 3.5 m size, the minimum overall depth of slab to satisfy vertical deflection limits is | 50 mm | 75 mm | 100 mm | 120 mm |  |  |  |  | b | NO_KEY |  |  | Civil/393-459.pdf | 31 | HIGH
Civil | 14 | Concrete Technology and Design of Concrete Structures | 50 |  | According to IS : 456-1978, the fiexural strength of concrete is | directly proportional to compressive strength | inversely proportional to compressive strength | directly proportional to square root of compressive strength | inversely proportional to square root of compressive strength |  |  |  |  | c | NO_KEY |  |  | Civil/393-459.pdf | 31 | HIGH
Civil | 14 | Concrete Technology and Design of Concrete Structures | 51 |  | According to IS : 456-1978, the column or the strut is the member whose effective length is greater than | the least lateral dimension | 2 times the least lateral dimension | 3 times the least lateral dimension | 4 times the least lateral dimension |  |  |  |  | c | NO_KEY |  |  | Civil/393-459.pdf | 31 | HIGH
Civil | 14 | Concrete Technology and Design of Concrete Structures | 52 |  | According to IS : 456- 1978, minimum slenderness ratio for a short column is | less than 12 | less than 18 | between 18 and 24 | more than 24 |  |  |  |  | a | NO_KEY |  |  | Civil/393-459.pdf | 31 | HIGH
Civil | 14 | Concrete Technology and Design of Concrete Structures | 53 |  | Lap length in compression shall not be less than where ϕ is diameter of bar | 15 ϕ | 20 ϕ | 24 ϕ | 30 ϕ |  |  |  |  | c | NO_KEY |  |  | Civil/393-459.pdf | 31 | HIGH | Last line(s) of question printed after the options in the book.
Civil | 14 | Concrete Technology and Design of Concrete Structures | 54 |  | The minimum cover in a slab should neither be less than the diameter of bar nor less than | 10 mm | 15 mm | 25 mm | 13 mm |  |  |  |  | b | NO_KEY |  |  | Civil/393-459.pdf | 31 | HIGH
Civil | 14 | Concrete Technology and Design of Concrete Structures | 55 |  | For a longitudinal reinforcing bar in a column, the minimum cover shall neither be less than the diameter of bar nor less than | 15 mm | 25 mm | 30mm | 40 mm |  |  |  |  | d | NO_KEY |  |  | Civil/393-459.pdf | 31 | HIGH | Right ends of some lines are lost in the binding; read across the overlapping scans p31 and p32.
Civil | 14 | Concrete Technology and Design of Concrete Structures | 56 |  | The ratio of the diameter of reinforcing bars and the slab thickness is | 1/4 | 1/5 | 1/6 | 1/8 |  |  |  |  | d | NO_KEY |  |  | Civil/393-459.pdf | 31 | HIGH | Right ends of some lines are lost in the binding; read across the overlapping scans p31 and p32.
Civil | 14 | Concrete Technology and Design of Concrete Structures | 57 |  | According to IS: 456-1978, the maximum reinforcement in a column is | 2 % | 4 % | 6 % | 8 % |  |  |  |  | c | NO_KEY |  |  | Civil/393-459.pdf | 31 | HIGH | Right ends of some lines are lost in the binding; read across the overlapping scans p31 and p32.
Civil | 14 | Concrete Technology and Design of Concrete Structures | 58 |  | The percentage of reinforcement in case of slabs, when high strength deformed bars are used is not less than | 0.15 | 0.12 | 0.30 | 1.00 |  |  |  |  | b | NO_KEY |  |  | Civil/393-459.pdf | 31 | HIGH | Right ends of some lines are lost in the binding; read across the overlapping scans p31 and p32.
Civil | 14 | Concrete Technology and Design of Concrete Structures | 59 |  | Which of the following statements is correct ? | Minimum cross sectional area of longitudinal reinforcement in a column is 0.8%. | Spacing of longitudinal bars measured along the periphery of column should not exceed 300 mm. | Reinforcing bars in a column should not be less than 12 mm in diameter. | The number of longitudinal bars provided in a circular column should not be less than four. |  |  |  |  | d | NO_KEY |  |  | Civil/393-459.pdf | 31 | CHECK | Question stem partly lost in the binding; read as "is correct ?" ('i' of 'is' at line end, 'correct ?' on the next line).
Civil | 14 | Concrete Technology and Design of Concrete Structures | 60 |  | Which of the following statements is correct ? | Higher Vee-Bee time shows workability. | Higher slump shows higher workability. | Higher compacting factor shows higher workability. | none of the above |  |  |  |  | d | NO_KEY |  |  | Civil/393-459.pdf | 31-32 | HIGH
Civil | 14 | Concrete Technology and Design of Concrete Structures | 61 |  | Minimum pitch of transverse reinforcement in a column is | the least lateral dimension of the member | sixteen times the smallest diameter of longitudinal reinforcement bar to be tied | forty-eight times the diameter of transverse reinforcement | lesser of the above three values |  |  |  |  | d | NO_KEY |  |  | Civil/393-459.pdf | 32 | HIGH | Question number is lost in the binding on scans p31/p32; read from sequence.
Civil | 14 | Concrete Technology and Design of Concrete Structures | 62 |  | Maximum distance between expansion joints in structures as per IS : 456 - 1978 is | 20 m | 30 m | 45 m | 60 m |  |  |  |  | c | NO_KEY |  |  | Civil/393-459.pdf | 32 | HIGH | Question number is lost in the binding on scans p31/p32; read from sequence.
Civil | 14 | Concrete Technology and Design of Concrete Structures | 63 |  | A continuous beam is deemed to be a deep beam when the ratio of effective span to overall depth (l/D) is less than | 1.5 | 2.0 | 2.5 | 3.0 |  |  |  |  | c | NO_KEY |  |  | Civil/393-459.pdf | 32 | HIGH | Question number is lost in the binding on scans p31/p32; read from sequence.
Civil | 14 | Concrete Technology and Design of Concrete Structures | 64 |  | Critical section for shear in case of flat slabs is at a distance of | effective depth of slab from periphery of column/drop panel | d/2 from periphery of column/capital/ drop panel | at the drop panel of slab | at the periphery of column |  |  |  |  | b | NO_KEY |  |  | Civil/393-459.pdf | 32 | HIGH | Question number is lost in the binding on scans p31/p32; read from sequence.
Civil | 14 | Concrete Technology and Design of Concrete Structures | 65 |  | Minimum thickness of load bearing RCC wall should be | 50 mm | 100 mm | 150 mm | 200 mm |  |  |  |  | b | NO_KEY |  |  | Civil/393-459.pdf | 32 | HIGH | Question number is lost in the binding on scans p31/p32; read from sequence.
Civil | 14 | Concrete Technology and Design of Concrete Structures | 66 |  | If the storey height is equal to length of RCC wall, the percentage increase in strength is | 0 | 10 | 20 | 30 |  |  |  |  | b | NO_KEY |  |  | Civil/393-459.pdf | 32 | HIGH | Question number is lost in the binding on scans p31/p32; read from sequence.
Civil | 14 | Concrete Technology and Design of Concrete Structures | 67 |  | In reinforced concrete footing on soil, the minimum thickness at edge should not be less than | 100 mm | 150 mm | 200 mm | 250 mm |  |  |  |  | b | NO_KEY |  |  | Civil/393-459.pdf | 32 | HIGH
Civil | 14 | Concrete Technology and Design of Concrete Structures | 68 |  | The slab is designed as one way if the ratio of long span to short span is | less than 1 | between 1 and 1.5 | between 1.5 and 2 | greater than 2 |  |  |  |  | d | NO_KEY |  |  | Civil/393-459.pdf | 32 | HIGH
Civil | 14 | Concrete Technology and Design of Concrete Structures | 69 |  | Ratio of permissible stress in direct compression and bending compression is | less than 1 | between 1 and 1.5 | between 1.5 and 2.0 | greater than 2 |  |  |  |  | a | NO_KEY |  |  | Civil/393-459.pdf | 32 | HIGH
Civil | 14 | Concrete Technology and Design of Concrete Structures | 70 |  | A higher modular ratio shows | higher compressive strength of concrete | lower compressive strength of concrete | higher tensile strength of steel | lower tensile strength of steel |  |  |  |  | b | NO_KEY |  |  | Civil/393-459.pdf | 32 | HIGH
Civil | 14 | Concrete Technology and Design of Concrete Structures | 71 |  | The average permissible stress in bond for plain bars in tension is | increased by 10% for bars in compression | increased by 25% for bars in compression | decreased by 10% for bars in compression | decreased by 25% for bars in compression |  |  |  |  | b | NO_KEY |  |  | Civil/393-459.pdf | 32 | HIGH
Civil | 14 | Concrete Technology and Design of Concrete Structures | 72 |  | The modular ratio m in terms of permissible compressive stress due to bending in concrete σ_cbc (in N/mm²) is given by | 280/σ_cbc | 2800/σ_cbc | 280/3σ_cbc | 2800/3σ_cbc |  |  |  |  | c | NO_KEY |  |  | Civil/393-459.pdf | 32-33 | HIGH
Civil | 14 | Concrete Technology and Design of Concrete Structures | 73 |  | The expression for modular ratio m = 280/3σ_cbc, where σ_cbc is the permissible compressive stress due to bending in concrete in N/mm², | fully takes into account the long-term effect such as creep | partially takes into account the long-term effect such as creep | does not take into account the long term effect such as creep | is the same as the modular ratio based on the value of modulus of elasticity of structural concrete E_c |  |  |  |  | b | NO_KEY |  |  | Civil/393-459.pdf | 33 | HIGH
Civil | 14 | Concrete Technology and Design of Concrete Structures | 74 |  | In working stress design, permissible bond stress in the case of deformed bars is more than that in plain bars by | 10% | 20% | 30% | 40% |  |  |  |  | d | NO_KEY |  |  | Civil/393-459.pdf | 33 | HIGH
Civil | 14 | Concrete Technology and Design of Concrete Structures | 75 |  | The main reason for providing number of reinforcing bars at a support in a simply supported beam is to resist in that zone | compressive stress | shear stress | bond stress | tensile stress |  |  |  |  | c | NO_KEY |  |  | Civil/393-459.pdf | 33 | HIGH
Civil | 14 | Concrete Technology and Design of Concrete Structures | 76 |  | Half of the main steel in a simply supported slab is bent up near the support at a distance of x from the centre of slab bearing where x is equal to where l is the span | l/3 | l/5 | l/7 | l/10 |  |  |  |  | c | NO_KEY |  |  | Civil/393-459.pdf | 33 | HIGH | Last line(s) of question printed after the options in the book.
Civil | 14 | Concrete Technology and Design of Concrete Structures | 77 |  | When shear stress exceeds the permissible limit in a slab, then it is reduced by | increasing the depth | providing shear reinforcement | using high strength steel | using thinner bars but more in number |  |  |  |  | a | NO_KEY |  |  | Civil/393-459.pdf | 33 | HIGH
Civil | 14 | Concrete Technology and Design of Concrete Structures | 78 |  | If the size of panel in a flat slab is 6m × 6m, then as per Indian Standard Code, the widths of column strip and middle strip are | 3.0 m and 1.5 m | 1.5 m and 3.0 m | 3.0 m and 3.0 m | 1.5 m and 1.5 m |  |  |  |  | c | NO_KEY |  |  | Civil/393-459.pdf | 33 | HIGH | Right end of the first line is lost in the binding on scans p33/p34; panel size read as '6m × 6m' from the visible '6m' / '6m,' at the line break.
Civil | 14 | Concrete Technology and Design of Concrete Structures | 79 | Y | For a slab supported on its four edges with corners held down and loaded uniformly, the Marcus correction factor to the moments obtained by Grashoff Rankine's theory | is always less than 1 | is always greater than 1 | can be more than 1 | can be less than 1 |  |  |  |  | a | NO_KEY |  |  | Civil/393-459.pdf | 33 | HIGH | Right ends of some lines are lost in the binding; read across the overlapping scans p33 and p34.
Civil | 14 | Concrete Technology and Design of Concrete Structures | 80 | Y | The permissible diagonal tensile stress in reinforced brick work is | about 0.1 N/mm² | zero | 0.3 N/mm² to 0.7 N/mm² | about 1.0 N/mm² |  |  |  |  | a | NO_KEY |  |  | Civil/393-459.pdf | 33 | HIGH | Right ends of some lines are lost in the binding; read across the overlapping scans p33 and p34.
Civil | 14 | Concrete Technology and Design of Concrete Structures | 81 |  | The limits of percentage p of the longitudinal reinforce-ment in a column is given by | 0.15% to 2% | 0.8% to 4% | 0.8% to 6% | 0.8% to 8% |  |  |  | ES 9_ | c | NO_KEY |  |  | Civil/393-459.pdf | 33 | CHECK | Last digit of the exam tag is lost in the binding on both scans; recorded as 'ES 9_'.; Right ends of some lines are lost in the binding; read across the overlapping scans p33 and p34.
Civil | 14 | Concrete Technology and Design of Concrete Structures | 82 |  | The minimum diameter of longitudinal bars in a column is | 6 mm | 8 mm | 12 mm | 16 mm |  |  |  |  | c | NO_KEY |  |  | Civil/393-459.pdf | 33 | HIGH | Right ends of some lines are lost in the binding; read across the overlapping scans p33 and p34.
Civil | 14 | Concrete Technology and Design of Concrete Structures | 83 |  | The minimum cover to the ties or spirals should not be less than | 15 mm | 20 mm | 25 mm | 50mm |  |  |  |  | c | NO_KEY |  |  | Civil/393-459.pdf | 33 | HIGH | Right ends of some lines are lost in the binding; read across the overlapping scans p33 and p34.
Civil | 14 | Concrete Technology and Design of Concrete Structures | 84 |  | The load carrying capacity of a helically reinforced column as compared to that of a tied column is about | 5% less | 10% less | 5% more | 10% more |  |  |  |  | c | NO_KEY |  |  | Civil/393-459.pdf | 34 | HIGH
Civil | 14 | Concrete Technology and Design of Concrete Structures | 85 |  | A reduction factor C_r to load carrying capacity of a long column is given by where L_e is effective length of column and b is width of column | C_r = 1.25 − L_e/24b | C_r = 1 − L_e/48b | C_r = 1.25 − L_e/48b | C_r = 1.5 − L_e/48b |  |  |  |  | c | NO_KEY |  |  | Civil/393-459.pdf | 34 | HIGH | Last line(s) of question printed after the options in the book.
Civil | 14 | Concrete Technology and Design of Concrete Structures | 86 |  | The diameter of ties in a column should be | more than or equal to one fourth of diameter of main bar | more than or equal to 5 mm | more than 5 mm but less than one-fourth of diameter of main bar | more than 5 mm and also more than one-fourth of diameter of main bar |  |  |  |  | d | NO_KEY |  |  | Civil/393-459.pdf | 34 | HIGH
Civil | 14 | Concrete Technology and Design of Concrete Structures | 87 |  | Due to circumferential action of the spiral in a spirally reinforced column | capacity of column is decreased | ductility of column reduces | capacity of column is decreased but ductility of column increases | both the capacity of column and ductility of column increase |  |  |  |  | d | NO_KEY |  |  | Civil/393-459.pdf | 34 | HIGH
Civil | 14 | Concrete Technology and Design of Concrete Structures | 88 |  | Maximum percentage reinforcement in case of slabs is limited to | 2 | 4 | 6 | 8 |  |  |  |  | b | NO_KEY |  |  | Civil/393-459.pdf | 34 | HIGH
Civil | 14 | Concrete Technology and Design of Concrete Structures | 89 |  | Which of the following R.C. retaining walls is suitable for heights beyond 6m? | L-shaped wall | T-shaped wall | counterfort type | all of the above |  |  |  |  | c | NO_KEY |  |  | Civil/393-459.pdf | 34 | HIGH
Civil | 14 | Concrete Technology and Design of Concrete Structures | 90 |  | For the design of retaining walls, the minimum factor of safety against overturning is taken as | 1.5 | 2.0 | 2.5 | 3.0 |  |  |  |  | b | NO_KEY |  |  | Civil/393-459.pdf | 34 | HIGH
Civil | 14 | Concrete Technology and Design of Concrete Structures | 91 |  | In counterfort type retaining walls i) the vertical slab is designed as a continuous slab ii) the heel slab is designed as a continuous slab iii) the vertical slab is designed as a cantilever iv) the heel slab is designed as a cantilever The correct answer is | (i) and (ii) | (i) and (iv) | (ii) and (iii) | (iii) and (iv) |  |  |  |  | a | NO_KEY |  |  | Civil/393-459.pdf | 34 | HIGH
Civil | 14 | Concrete Technology and Design of Concrete Structures | 92 |  | A T-shaped retaining wall mainly consits of | one cantilever | two cantilevers | three cantilevers | four cantilevers |  |  |  |  | c | NO_KEY |  |  | Civil/393-459.pdf | 34 | HIGH
Civil | 14 | Concrete Technology and Design of Concrete Structures | 93 |  | In T-shaped R C. retaining walls, the main reinforcement in the stem is provided on | the front face in one direction | the front face in both directions | the inner face in one direction | the inner face in both directions |  |  |  |  | c | NO_KEY |  |  | Civil/393-459.pdf | 34 | HIGH
Civil | 14 | Concrete Technology and Design of Concrete Structures | 94 |  | The main reinforcement in the toe of a T-shaped R C. retaining wall is provided on i) top face parallel to the wall ii) top face perpendicular to the wall iii) bottom face parallel to the wall iv) bottom face perpendicular to the wall The correct answer is | only (ii) is correct | (i) and (ii) are correct | (iii) and (iv) are correct | only (iv) is correct |  |  |  |  | d | NO_KEY |  |  | Civil/393-459.pdf | 34 | HIGH
Civil | 14 | Concrete Technology and Design of Concrete Structures | 95 |  | The temperature reinforcement in the vertical slab of a T-shaped R.C. retaining wall is | not needed | provided equally on inner and front faces | provided more on inner face than on front face | provided more on front face than on inner face |  |  |  |  | d | NO_KEY |  |  | Civil/393-459.pdf | 35 | HIGH
Civil | 14 | Concrete Technology and Design of Concrete Structures | 96 |  | The main reinforcement in the heel of a T-shaped R.C. retaining wall is provided on | top face perpendicular to wall | bottom face perpendicular to wall | both top and bottom faces perpendicular to wall | none of the above |  |  |  |  | a | NO_KEY |  |  | Civil/393-459.pdf | 35 | HIGH
Civil | 14 | Concrete Technology and Design of Concrete Structures | 97 |  | In a counterfort retaining wall, the main reinforcement is provided on the i) bottom face in front counterfort ii) inclined face in front counterfort iii) bottom face in back counterfort iv) inclined face in back counterEort The correct answer is | (i) and (ii) | (ii) and (iii) | (i) and (iv) | (iii) and (iv) |  |  |  |  | c | NO_KEY |  |  | Civil/393-459.pdf | 35 | HIGH
Civil | 14 | Concrete Technology and Design of Concrete Structures | 98 |  | In counterfort retaining walls, the main reinforcement in the stem at support is | not provided | provided only on inner face | provided only on front face | provided both on inner and front faces |  |  |  |  | b | NO_KEY |  |  | Civil/393-459.pdf | 35 | HIGH
Civil | 14 | Concrete Technology and Design of Concrete Structures | 99 |  | In the design of a front counterfort in a counterfort retaining wall. the main reinforcement is provided on i) bottom face near counterfort ii) top face near counterfort iii) bottom face near centre of span iv) top face near centre of span The correct answer is | only (i) | only (ii) | both (i) and (iv) | both (ii) and (iii) |  |  |  |  | c | NO_KEY |  |  | Civil/393-459.pdf | 35 | HIGH
Civil | 14 | Concrete Technology and Design of Concrete Structures | 100 |  | In a counterfort retaining wall, the main reinforcement in the stem at mid span is provided on | front face only | inner face only | both front face and inner face | none of the above |  |  |  |  | a | NO_KEY |  |  | Civil/393-459.pdf | 35 | HIGH
Civil | 14 | Concrete Technology and Design of Concrete Structures | 101 |  | The depth of footing for an isolated column is governed by i) maximum bending moment ii) shear force iii) punching shear The correct answer is | only (i) | (i) and (ii) | (i) and (iii) | (i), (ii) and (iii) |  |  |  |  | d | NO_KEY |  |  | Civil/393-459.pdf | 35 | HIGH | Right ends of some lines are lost in the binding on scan p35; completed from context (single words: 'isolated', 'of a', 'and', 'columns', 'settlement', 'will', 'differential', 'be', 'maximum', 'under a', 'edge', 'depth', 'suspension', 'at').
Civil | 14 | Concrete Technology and Design of Concrete Structures | 102 | Y | If the foundations of all the columns of a structure are designed on the total live and dead load basis, then | there will be no settlement of columns | there will be no differential settlement | the settlement of exterior columns will be more than interior columns | the settlement of interior columns will be more than exterior columns |  |  |  |  | c | NO_KEY |  |  | Civil/393-459.pdf | 35 | HIGH | Right ends of some lines are lost in the binding on scan p35; completed from context (single words: 'isolated', 'of a', 'and', 'columns', 'settlement', 'will', 'differential', 'be', 'maximum', 'under a', 'edge', 'depth', 'suspension', 'at').
Civil | 14 | Concrete Technology and Design of Concrete Structures | 103 |  | To minimise the effect of differential settlement, the area of a footing should be designed for | dead load only | dead load + live load | dead load + fraction of live load | live load + fraction of dead load |  |  |  |  | c | NO_KEY |  |  | Civil/393-459.pdf | 35 | HIGH | Right ends of some lines are lost in the binding on scan p35; completed from context (single words: 'isolated', 'of a', 'and', 'columns', 'settlement', 'will', 'differential', 'be', 'maximum', 'under a', 'edge', 'depth', 'suspension', 'at').
Civil | 14 | Concrete Technology and Design of Concrete Structures | 104 |  | The critical section for finding maximum bending moment for footing under a masonry wall is located | at the middle of the wall | at the edge of the wall | halfway between the middle and edge of the wall | at a distance equal to effective depth of footing from the edge of the wall |  |  |  |  | c | NO_KEY |  |  | Civil/393-459.pdf | 35 | HIGH | Right ends of some lines are lost in the binding on scan p35; completed from context (single words: 'isolated', 'of a', 'and', 'columns', 'settlement', 'will', 'differential', 'be', 'maximum', 'under a', 'edge', 'depth', 'suspension', 'at').
Civil | 14 | Concrete Technology and Design of Concrete Structures | 105 | Y | In a pile of length l, the points of suspension from ends for lifting it are located at | 0.207 l | 0.25 l | 0.293 l | 0.333 l |  |  |  |  | a | NO_KEY |  |  | Civil/393-459.pdf | 35 | HIGH | Right ends of some lines are lost in the binding on scan p35; completed from context (single words: 'isolated', 'of a', 'and', 'columns', 'settlement', 'will', 'differential', 'be', 'maximum', 'under a', 'edge', 'depth', 'suspension', 'at').
Civil | 14 | Concrete Technology and Design of Concrete Structures | 106 |  | During erection, the pile of length l is supported by a crane at a distance of from the driving end of pile which rests on the ground | 0.207 l | 0.293 l | 0.707 l | 0.793 l |  |  |  |  | c | NO_KEY |  |  | Civil/393-459.pdf | 36 | HIGH | Last line(s) of question printed after the options in the book.
Civil | 14 | Concrete Technology and Design of Concrete Structures | 107 |  | While designing the pile as a column, the end conditions are nearly | both ends hinged | both ends fixed | one end fixed and other end hinged | one end fixed and other end free |  |  |  |  | c | NO_KEY |  |  | Civil/393-459.pdf | 36 | HIGH
Civil | 14 | Concrete Technology and Design of Concrete Structures | 108 |  | The recommended value of modular ratio for reinforced brick work is | 18 | 30 | 40 | 58 |  |  |  |  | c | NO_KEY |  |  | Civil/393-459.pdf | 36 | HIGH
Civil | 14 | Concrete Technology and Design of Concrete Structures | 109 |  | According to ISI recommendations, the maximum depth of stress block for balanced section of a beam of effective depth d is | 0.43 d | 0.55 d | 0.68 d | 0.85 d |  |  |  |  | a | NO_KEY |  |  | Civil/393-459.pdf | 36 | HIGH
Civil | 14 | Concrete Technology and Design of Concrete Structures | 110 |  | Assertion A : The load factor for live load is greater than that for dead load. Reason R : The live loads are more uncertain than dead loads. Select your answer based on the coding system given below : | Both A and R are true and R is the correct explanation of A. | Both A and R are true but R is not the correct explanation of A. | A is true but R is false. | A is false but R is true. |  |  |  | ES 93 | a | NO_KEY |  |  | Civil/393-459.pdf | 36 | HIGH
Civil | 14 | Concrete Technology and Design of Concrete Structures | 111 |  | The centroid of compressive force, from the extreme compression fibre, in limit state design lies at a distance of where x_u is the depth of neutral axis at the limit state of collapse | 0.367 x_u | 0.416 x_u | 0.446 x_u | 0.573 x_u |  |  |  |  | b | NO_KEY |  |  | Civil/393-459.pdf | 36 | HIGH | Last line(s) of question printed after the options in the book.
Civil | 14 | Concrete Technology and Design of Concrete Structures | 112 |  | The design yield stress of steel according to IS: 456-1978 is where f_y is the characteristic yield strength of steel | 0.37 f_y | 0.57 f_y | 0.67 f_y | 0.87 f_y |  |  |  |  | d | NO_KEY |  |  | Civil/393-459.pdf | 36 | HIGH | Last line(s) of question printed after the options in the book.
Civil | 14 | Concrete Technology and Design of Concrete Structures | 113 |  | According to Whitney's theory, ultimate strain of concrete is assumed to be | 0.03% | 0.1% | 0.3% | 3% |  |  |  |  | c | NO_KEY |  |  | Civil/393-459.pdf | 36 | HIGH
Civil | 14 | Concrete Technology and Design of Concrete Structures | 114 |  | According to Whitney's theory, depth of stress block for a balanced section of a concrete beam is limited to where d is effective depth of beam | 0.43 d | 0.537 d | 0.68 d | 0.85 d |  |  |  | ES 2k | b | NO_KEY |  |  | Civil/393-459.pdf | 36 | HIGH | Last line(s) of question printed after the options in the book.
Civil | 14 | Concrete Technology and Design of Concrete Structures | 115 |  | The load factors for live load and dead load are taken respectively as | 1.5 and 2.2 | 2.2 and 1.5 | 1.5 and 1.5 | 2.2 and 2.2 |  |  |  |  | b | NO_KEY |  |  | Civil/393-459.pdf | 36 | HIGH
Civil | 14 | Concrete Technology and Design of Concrete Structures | 116 |  | As per Whitney's theory, the maximum moment of resistance of the balanced section of a beam of width b and effective depth d is given by where σ_cy is the cylinder compressive strength of concrete | (1/2) σ_cy bd² | (1/3) σ_cy bd² | 0.185σ_cy bd² | 0.43σ_cy bd² |  |  |  |  | b | NO_KEY |  |  | Civil/393-459.pdf | 36 | HIGH | Last line(s) of question printed after the options in the book.
Civil | 14 | Concrete Technology and Design of Concrete Structures | 117 |  | The maximum shear stress for M15 concrete as per IS: 456–1978 in limit state design is | 2.5 N/mm² | 2.8 N/mm² | 3.1 N/mm² | 3.5 N/mm² |  |  |  |  | a | NO_KEY |  |  | Civil/393-459.pdf | 36-37 | HIGH
Civil | 14 | Concrete Technology and Design of Concrete Structures | 118 |  | According to IS: 456-1978, the maximum compressive stress in concrete for design purpose is taken as | 0.370 f_ck | 0.416 f_ck | 0.446 f_ck | 0.670 f_ck |  |  |  | ES 99 | c | NO_KEY |  |  | Civil/393-459.pdf | 37 | HIGH
Civil | 14 | Concrete Technology and Design of Concrete Structures | 119 |  | The maximum compressive stress in concrete for design purposes is based on a partial safety factor of | 1.15 | 1.50 | 1.85 | 2.20 |  |  |  |  | b | NO_KEY |  |  | Civil/393-459.pdf | 37 | HIGH
Civil | 14 | Concrete Technology and Design of Concrete Structures | 120 |  | The partial safety factor for steel as per IS: 456 –1978 is taken as | 1.15 | 1.35 | 1.50 | 1.65 |  |  |  | ES 98 | a | NO_KEY |  |  | Civil/393-459.pdf | 37 | HIGH
Civil | 14 | Concrete Technology and Design of Concrete Structures | 121 |  | According to IS: 456–1978, the maximum strain in concrete at the outermost compression fibre in the limit state design of flexural member is | 0.0020 | 0.0035 | 0.0050 | 0.0065 |  |  |  | ES 96 | b | NO_KEY |  |  | Civil/393-459.pdf | 37 | HIGH
Civil | 14 | Concrete Technology and Design of Concrete Structures | 122 |  | The minimum eccentricity for design of columns as per IS : 456–1978 is subjected to a maximum of 20 mm. where, l = unsupported length of the column and D = lateral dimension of column in the direction under consideration | l/300 + D/50 | l/500 + D/30 | l/300 + D/500 | l/500 + D/200 |  |  |  |  | b | NO_KEY |  |  | Civil/393-459.pdf | 37 | HIGH | Right ends of some lines are lost in the binding on scan p37; read across the overlapping scans p37 and p38.; Last line(s) of question printed after the options in the book.
Civil | 14 | Concrete Technology and Design of Concrete Structures | 123 |  | For the deflection of simply supported beam to be within permissible limits, the ratio of its span to effective depth as per IS : 456–1978 should not exceed | 7 | 20 | 26 | 35 |  |  |  |  | b | NO_KEY |  |  | Civil/393-459.pdf | 37 | HIGH | Right ends of some lines are lost in the binding on scan p37; read across the overlapping scans p37 and p38.
Civil | 14 | Concrete Technology and Design of Concrete Structures | 124 |  | The development length of bars of diameter ϕ, as per IS : 456–1978 is given by where, σ_s = stress in bar, τ_bd = design bond stress | 4ϕσ_s/τ_bd | ϕσ_s/4τ_bd | 2ϕσ_s/3τ_bd | ϕσ_s/3τ_bd |  |  |  |  | b | NO_KEY |  |  | Civil/393-459.pdf | 37 | HIGH | Last line(s) of question printed after the options in the book.
Civil | 14 | Concrete Technology and Design of Concrete Structures | 125 | Y | For bars in tension, a standard hook has anchorage value equivalent to a straight length of where ϕ is diameter of hook | 8 ϕ | 12 ϕ | 16 ϕ | 24 ϕ |  |  |  |  | c | NO_KEY |  |  | Civil/393-459.pdf | 37 | HIGH | Right ends of some lines are lost in the binding on scan p37; read across the overlapping scans p37 and p38.; Last line(s) of question printed after the options in the book.
Civil | 14 | Concrete Technology and Design of Concrete Structures | 126 | Y | The creep strains are | caused due to dead loads only | caused due to live loads only | caused due to both dead loads and live loads | independent of loads |  |  |  |  | a | NO_KEY |  |  | Civil/393-459.pdf | 37 | HIGH | Right ends of some lines are lost in the binding on scan p37; read across the overlapping scans p37 and p38.
Civil | 14 | Concrete Technology and Design of Concrete Structures | 127 |  | The effect of creep on modular ratio is | to decrease it | to increase it | either to decrease or to increase it | to keep it unchanged |  |  |  |  | b | NO_KEY |  |  | Civil/393-459.pdf | 37 | HIGH | Right ends of some lines are lost in the binding on scan p37; read across the overlapping scans p37 and p38.
Civil | 14 | Concrete Technology and Design of Concrete Structures | 128 |  | Shrinkage of concrete depends upon i) humidity of atmosphere ii) passage of time iii) stress The correct answer is | (i) and (ii) | (ii) and (iii) | only (iii) | All (i), (ii) and (iii) |  |  |  |  | d | NO_KEY |  |  | Civil/393-459.pdf | 38 | HIGH
Civil | 14 | Concrete Technology and Design of Concrete Structures | 129 |  | Due to shrinkage stresses, a simply supported beam having reinforcement only at bottom tends to | deflect downward | deflect upward | deflect downward or upward | none of the above |  |  |  |  | a | NO_KEY |  |  | Civil/393-459.pdf | 38 | HIGH | Question number partly lost in the binding on scan p38; read from sequence.
Civil | 14 | Concrete Technology and Design of Concrete Structures | 130 |  | In symmetrically reinforced sections, shrinkage stresses in concrete and steel are respectively | compressive and tensile | tensile and compressive | both compressive | both tensile |  |  |  |  | b | NO_KEY |  |  | Civil/393-459.pdf | 38 | HIGH
Civil | 14 | Concrete Technology and Design of Concrete Structures | 131 |  | A beam curved in plan is designed for | bending moment and shear | bending moment and torsion | shear and torsion | bending moment, shear and torsion |  |  |  |  | d | NO_KEY |  |  | Civil/393-459.pdf | 38 | HIGH | Question number partly lost in the binding on scan p38; read from sequence.
Civil | 14 | Concrete Technology and Design of Concrete Structures | 132 |  | In a spherical dome subjected to concentrated load at crown or uniformly distributed load, the meridional force is always | zero | tensile | compressive | tensile or compressive |  |  |  | ES 95 | c | NO_KEY |  |  | Civil/393-459.pdf | 38 | HIGH | Question number partly lost in the binding on scan p38; read from sequence.
Civil | 14 | Concrete Technology and Design of Concrete Structures | 133 |  | Sinking of an intermediate support of a continuous beam i) reduces the negative moment at support ii) increases the negative moment at support iii) reduces the positive moment at centre of span iv) increases the positive moment at centre of span The correct answer is | (i) and (iii) | (i) and (iv) | (ii) and (iii) | (ii) and (iv) |  |  |  |  | b | NO_KEY |  |  | Civil/393-459.pdf | 38 | HIGH | Question number partly lost in the binding on scan p38; read from sequence.
Civil | 14 | Concrete Technology and Design of Concrete Structures | 134 |  | The maximum value of hoop compression in a dome is given by where, w = load per unit area of surface of dome, R = radius of curvature, d = thickness of dome | wR / 4d | wR / 2d | wR / d | 2wR / d |  |  |  |  | b | NO_KEY |  |  | Civil/393-459.pdf | 38 | HIGH | Last line(s) of question printed after the options in the book.
Civil | 14 | Concrete Technology and Design of Concrete Structures | 135 |  | In a spherical dome the hoop stress due to a concentrated load at crown is | compressive everywhere | tensile everywhere | partly compressive and partly tensile | zero |  |  |  |  | b | NO_KEY |  |  | Civil/393-459.pdf | 38 | HIGH
Civil | 14 | Concrete Technology and Design of Concrete Structures | 136 |  | In a ring beam subjected to uniformly distributed load i) shear force at mid span is zero ii) shear force at mid span is maximum iii) torsion at mid span is zero iv) torsion at mid span is maximum The correct answer is | (i) and (iii) | (i) and (iv) | (ii) and (iii) | (ii) and (iv) |  |  |  |  | a | NO_KEY |  |  | Civil/393-459.pdf | 38 | HIGH
Civil | 14 | Concrete Technology and Design of Concrete Structures | 137 |  | In prestressed concrete | forces of tension and compression change but lever arm remains unchanged | forces of tension and compressions remain unchanged but lever arm changes with the moment | both forces of tension and compression as well as lever arm change | both forces of tension and compression as well as lever arm remain unchanged |  |  |  |  | b | NO_KEY |  |  | Civil/393-459.pdf | 38 | HIGH
Civil | 14 | Concrete Technology and Design of Concrete Structures | 138 |  | The purpose of reinforcement in prestressed concrete is | to provide adequate bond stress | to resist tensile stresses | to impart initial compressive stress in concrete | all of the above |  |  |  |  | c | NO_KEY |  |  | Civil/393-459.pdf | 38-39 | HIGH
Civil | 14 | Concrete Technology and Design of Concrete Structures | 139 |  | Normally prestressing wires are arranged in the | upper part of the beam | lower part of the beam | centre | anywhere |  |  |  |  | b | NO_KEY |  |  | Civil/393-459.pdf | 39 | HIGH
Civil | 14 | Concrete Technology and Design of Concrete Structures | 140 |  | Most common method of prestressing used for factory production is | Long line method | Freyssinet system | Magnel-Blaton system | Lee-Macall system |  |  |  |  | a | NO_KEY |  |  | Civil/393-459.pdf | 39 | HIGH
Civil | 14 | Concrete Technology and Design of Concrete Structures | 141 |  | Select the incorrect statement | The loss of prestress is more in pre-tensioning system than in post-tensioning system. | Pretensioning system has greater certainty about its durability. | For heavy loads and large spans in buildings or bridges, post-tensioning system is cheaper than pretensioning system | none of the above |  |  |  |  | d | NO_KEY |  |  | Civil/393-459.pdf | 39 | HIGH
Civil | 14 | Concrete Technology and Design of Concrete Structures | 142 |  | Which of the following losses of prestress occurs only in pretensioning and not in post-tensioning ? | elastic shortening of concrete | shrinkage of concrete | creep of concrete | loss due to friction |  |  |  |  | a | NO_KEY |  |  | Civil/393-459.pdf | 39 | HIGH
Civil | 14 | Concrete Technology and Design of Concrete Structures | 143 |  | Prestress loss due to friction occurs | only in post-tensioned beams | only in pretensioned beams | in both post-tensioned and pretensioned beams | none of the above |  |  |  |  | a | NO_KEY |  |  | Civil/393-459.pdf | 39 | HIGH
Civil | 14 | Concrete Technology and Design of Concrete Structures | 144 |  | The coefficient of shrinkage for high grade concrete for pretensioned work is where T is the age of concrete in days at prestressing | 3 × 10⁻⁴ | 3 × 10⁻² | 3×10⁻²/log₁₀(T+2) | 3×10⁻⁴/log₁₀(T+2) |  |  |  |  | a | NO_KEY |  |  | Civil/393-459.pdf | 39 | HIGH | Last line(s) of question printed after the options in the book.
Civil | 14 | Concrete Technology and Design of Concrete Structures | 145 |  | Which of the following has high tensile strength ? | plain hot rolled wires | cold drawn wires | heat treated rolled wires | all have same tensile strength |  |  |  |  | b | NO_KEY |  |  | Civil/393-459.pdf | 39 | HIGH | Right ends of some lines are lost in the binding on scan p39; read across the overlapping scans p39 and p40.
Civil | 14 | Concrete Technology and Design of Concrete Structures | 146 |  | High carbon content in the steel causes | decrease in tensile strength but increase in ductility | increase in tensile strength but decrease in ductility | decrease in both tensile strength and ductility | increase in both tensile strength and ductility |  |  |  |  | b | NO_KEY |  |  | Civil/393-459.pdf | 39 | HIGH | Right ends of some lines are lost in the binding on scan p39; read across the overlapping scans p39 and p40.
Civil | 14 | Concrete Technology and Design of Concrete Structures | 147 |  | Stress strain curve of high tensile steel | has a definite yield point | does not show definite yield point but yield point is defined by 0.1% proof stress | does not show definite yield point but yield point is defined by 0.2% proof stress | does not show definite yield point but yield point is defined by 2% proof stress |  |  |  |  | c | NO_KEY |  |  | Civil/393-459.pdf | 39 | HIGH | Right ends of some lines are lost in the binding on scan p39; read across the overlapping scans p39 and p40.
Civil | 14 | Concrete Technology and Design of Concrete Structures | 148 |  | Select the correct statement | Elastic modulus of high tensile steel is nearly the same as that of mild steel. | Elastic modulus of high tensile steel is more than that of mild steel. | Carbon percentage in high carbon steel is less than that in mild steel. | High tensile steel is cheaper than mild steel. |  |  |  |  | a | NO_KEY |  |  | Civil/393-459.pdf | 39 | HIGH | Right ends of some lines are lost in the binding on scan p39; read across the overlapping scans p39 and p40.
Civil | 14 | Concrete Technology and Design of Concrete Structures | 149 |  | Cube strength of controlled concrete to be used for pretensioned and post-tensioned work respectively should not be less than | 35 MPa and 42 MPa | 42 MPa and 35 MPa | 42 MPa and 53 MPa | 53 MPa and 42 MPa |  |  |  |  | b | NO_KEY |  |  | Civil/393-459.pdf | 39 | HIGH | Right ends of some lines are lost in the binding on scan p39; read across the overlapping scans p39 and p40.
Civil | 14 | Concrete Technology and Design of Concrete Structures | 150 |  | Ultimate strength of cold drawn high steel wires | increases with increase in diameter of bar | decreases with increase in diameter of bar | does not depend on diameter of bar | none of the above |  |  |  |  | b | NO_KEY |  |  | Civil/393-459.pdf | 40 | HIGH
Civil | 14 | Concrete Technology and Design of Concrete Structures | 151 |  | Prestressing losses in post-tensioned and pre-tensioned beams are respectively | 15% and 20% | 20% and 15% | 15% and 15% | 20% and 20% |  |  |  |  | a | NO_KEY |  |  | Civil/393-459.pdf | 40 | HIGH
Civil | 14 | Concrete Technology and Design of Concrete Structures | 152 |  | In concrete, use of angular crushed aggregate in place of natural rounded gravel affects | direct tensile strength | split tensile strength | flexural tensile strength | compressive strength |  |  |  |  | c | NO_KEY |  |  | Civil/393-459.pdf | 40 | HIGH
Civil | 14 | Concrete Technology and Design of Concrete Structures | 153 | Y | Ratio of compressive strength to tensile strength of concrete | increases with age | decreases with age | remains constant | none of the above |  |  |  |  | a | NO_KEY |  |  | Civil/393-459.pdf | 40 | HIGH
Civil | 14 | Concrete Technology and Design of Concrete Structures | 154 |  | According to Indian Standards, the grading of fine aggregates is divided into | two zones | three zones | four zones | five zones |  |  |  |  | c | NO_KEY |  |  | Civil/393-459.pdf | 40 | HIGH
Civil | 14 | Concrete Technology and Design of Concrete Structures | 155 |  | Assertion A : Lightweight concrete exhibits higher shrinkage than normal weight concrete. Reason R : Modulus of elasticity of light-weight concrete is lower. than that of normal weight concrete. Select your answer according to the coding system given below : | Both A and R are true and R is the correct explanation of A | Both A.and R are true but R is not the correct explanation of A | A is true but R is false | A is false but R is true |  |  |  |  | a | NO_KEY |  |  | Civil/393-459.pdf | 40 | HIGH
Civil | 14 | Concrete Technology and Design of Concrete Structures | 156 |  | Endurance limit of mild steel is approximately equal to Endurance limit is defined as the maximum value of the ratio of maximum stress to short time static strength, below which no failure occurs. | 0.3 | 0.5 | 0.7 | 0.8 |  |  |  |  | b | NO_KEY |  |  | Civil/393-459.pdf | 40 | HIGH | Last line(s) of question printed after the options in the book.
Civil | 14 | Concrete Technology and Design of Concrete Structures | 157 |  | With the increase in rate of loading during testing, compressive strength of concrete | increases | decreases | remains same | none of the above |  |  |  |  | a | NO_KEY |  |  | Civil/393-459.pdf | 40 | HIGH
Civil | 14 | Concrete Technology and Design of Concrete Structures | 158 |  | For a given aggregate content, increasing the water-cement ratio in concrete | increases shrinkage | decreases shrinkage | does not change shrinkage | none of the above |  |  |  |  | a | NO_KEY |  |  | Civil/393-459.pdf | 40 | HIGH
Civil | 14 | Concrete Technology and Design of Concrete Structures | 159 | Y | Assertion A : The net loss of strength due to air entrainment of a richer mix is higher than that of a leaner mix. Reason R : Effect of air entrainment on improving workability is smaller in richer mix than in a leaner mix. Select your answer based on the coding system given below | Both A and R are true and R is the correct explanation of A | Both A and R are true but R is not the correct explanation of A | A is true but R is false | A is false but R is true |  |  |  |  | a | NO_KEY |  |  | Civil/393-459.pdf | 40 | HIGH
Civil | 14 | Concrete Technology and Design of Concrete Structures | 160 |  | The bond strength between steel reinforcement and concrete is affected by i) steel properties ii) concrete properties iii) shrinkage of concrete The correct answer is | (i) and (ii) | (ii) and (iii) | (i) and (iii) | (i), (ii) and (iii) |  |  |  |  | d | NO_KEY |  |  | Civil/393-459.pdf | 40 | HIGH
Civil | 14 | Concrete Technology and Design of Concrete Structures | 161 |  | The bond strength between steel and concrete is due to | friction | adhesion | both friction and adhesion | none of the above |  |  |  |  | c | NO_KEY |  |  | Civil/393-459.pdf | 41 | HIGH
Civil | 14 | Concrete Technology and Design of Concrete Structures | 162 |  | Impact strength of concrete increases by using i) smaller maximum size of aggregate ii) aggregate with high modulus of elasticity iii) aggregate with low poisson's ratio The correct answer is | (i) and (ii) | (ii) and (iii) | (i) and (iii) | (i), (ii) and (iii) |  |  |  |  | c | NO_KEY |  |  | Civil/393-459.pdf | 41 | HIGH
Civil | 14 | Concrete Technology and Design of Concrete Structures | 163 |  | Impact strength of concrete is greater for i) water stored concrete than for dry concrete ii) angular crushed aggregates iii) rounded aggregates The correct answer is | (i) and (ii) | (i) and (iii) | only (i) | only (ii) |  |  |  |  | d | NO_KEY |  |  | Civil/393-459.pdf | 41 | HIGH
Civil | 14 | Concrete Technology and Design of Concrete Structures | 164 |  | If the contributions of tricalcium silicate, dicalcium silicate, tricalcium aluminate and tetra calcium alumino ferrite to the 28 days strength of hydrated ordinary Portland cement are respectively W, X, Y and Z, then | W > X > Y > Z | X > W > Y > Z | W > X > Z > Y | W > Y > X > Z |  |  |  |  | a | NO_KEY |  |  | Civil/393-459.pdf | 41 | HIGH
Civil | 14 | Concrete Technology and Design of Concrete Structures | 165 |  | The initial and final setting times for ordinary portland cement are approximately related as where T and t are respectively final and initial setting times in minutes. | T = 530 + t | T = 270 + t | T = 90 + 1.2t | T = 600 − 1.2t |  |  |  |  | c | NO_KEY |  |  | Civil/393-459.pdf | 41 | HIGH | Last line(s) of question printed after the options in the book.
Civil | 14 | Concrete Technology and Design of Concrete Structures | 166 | Y | Assertion A : The presence of tricalcium aluminate in cement is undesirable. Reason R : Tricalcium aluminate in cement contributes very little to strength of cement. Select your answer based on the coding system given below | Both A and R are true and R is the correct explanation of A | Both A and R are true but R is not the correct explanation of A | A is true but R is false | A is false but R is true |  |  |  |  | b | NO_KEY |  |  | Civil/393-459.pdf | 41 | HIGH | Right ends of some lines are lost in the binding on scan p41; read across the overlapping scans p41 and p42.
Civil | 14 | Concrete Technology and Design of Concrete Structures | 167 |  | Amount of gypsum required to be added to the clinker depends on the following contents of cement i) tricalcium silicate ii) dicalcium silicate iii) tricalcium aluminate iv) alkali The correct answer is | (i) and (ii) | (ii) and (iii) | (iii) and (iv) | (i) and (iv) |  |  |  |  | c | NO_KEY |  |  | Civil/393-459.pdf | 41 | HIGH | Right ends of some lines are lost in the binding on scan p41; read across the overlapping scans p41 and p42.
Civil | 14 | Concrete Technology and Design of Concrete Structures | 168 |  | The diameter of needle used in Vicat apparatus for the determination of initial setting time is prescribed as | 0.5 mm | 1 mm | 5 mm | 10mm |  |  |  |  | b | NO_KEY |  |  | Civil/393-459.pdf | 41 | HIGH | Right ends of some lines are lost in the binding on scan p41; read across the overlapping scans p41 and p42.
Civil | 14 | Concrete Technology and Design of Concrete Structures | 169 |  | The heat of hydration of cement can be reduced by where C₃A and C₃S are tricalcium aluminate and tricalcium silicate respectively. | reducing the proportions of C₃A and C₃S | increasing the proportions of C₃A and C₃S | increasing the fineness of cement | both (a) and (c) |  |  |  |  | a | NO_KEY |  |  | Civil/393-459.pdf | 41 | HIGH | Right ends of some lines are lost in the binding on scan p41; read across the overlapping scans p41 and p42.; Last line(s) of question printed after the options in the book.
Civil | 14 | Concrete Technology and Design of Concrete Structures | 170 | Y | Increase in the fineness of cement results in | increase in the rate of heat of hydration without changing the total amount of heat liberated | decrease in the rate of heat of hydration without changing the total amount of heat liberated | increase in the rate of heat of hydration with an increase in the total amount of heat liberated | decrease in the rate of heat of hydration with a reduced amount of total heat liberated |  |  |  |  | a | NO_KEY |  |  | Civil/393-459.pdf | 41 | HIGH | Right ends of some lines are lost in the binding on scan p41; read across the overlapping scans p41 and p42.
Civil | 14 | Concrete Technology and Design of Concrete Structures | 171 |  | Assertion A : Rapid hardening cement is generally not used in mass concrete construction. Reason R : The rate of heat development is low in rapid hardening cement. Select your answer based on the coding system given below | Both A and R are true and R is the correct explanation of A. | Both A and R are true but R is not the correct explanation of A. | A is true but R is false. | A is false but R is true. |  |  |  |  | c | NO_KEY |  |  | Civil/393-459.pdf | 42 | HIGH | Question number partly lost in the binding on scan p42; read from sequence.
Civil | 14 | Concrete Technology and Design of Concrete Structures | 172 |  | If the angularity number of an aggregate is increased, then the workability of the concrete using this aggregate will | increase | decrease | not change | none of the above |  |  |  |  | b | NO_KEY |  |  | Civil/393-459.pdf | 42 | HIGH | Question number partly lost in the binding on scan p42; read from sequence.
Civil | 14 | Concrete Technology and Design of Concrete Structures | 173 |  | If W₁, W₂, W₃ and W₄ are the weights of sand in oven dry, air dry, saturated but surface dry and moist conditions respectively, then the moisture content of sand is | W₃ − W₁ | W₄ − W₂ | W₄ − W₃ | W₃ − W₂ |  |  |  |  | c | NO_KEY |  |  | Civil/393-459.pdf | 42 | HIGH | Question number partly lost in the binding on scan p42; read from sequence.
Civil | 14 | Concrete Technology and Design of Concrete Structures | 174 |  | The ordinate of grading curve of an aggregate represents | cumulative percentage passing each sieve plotted on normal scale | cumulative percentage passing each sieve plotted on logarithmic scale | sieve size plotted on normal scale | sieve size plotted on logarithmic scale |  |  |  |  | a | NO_KEY |  |  | Civil/393-459.pdf | 42 | HIGH | Question number partly lost in the binding on scan p42; read from sequence.
Civil | 14 | Concrete Technology and Design of Concrete Structures | 175 |  | Increase in fineness modulus of aggregate indicates | finer grading | coarser grading | gap grading | none of the above |  |  |  |  | b | NO_KEY |  |  | Civil/393-459.pdf | 42 | HIGH | Question number partly lost in the binding on scan p42; read from sequence.
Civil | 14 | Concrete Technology and Design of Concrete Structures | 176 |  | Weight of an oven dry sand and air dry sand are 500 gm and 520 gm respectively. If the weight of the same sand under saturated but surface dry condition is 525 gms, then the water absorption of sand is | 1% | 4% | 4.76% | 5% |  |  |  |  | d | NO_KEY |  |  | Civil/393-459.pdf | 42 | HIGH | Question number partly lost in the binding on scan p42; read from sequence.
Civil | 14 | Concrete Technology and Design of Concrete Structures | 177 | Y | Soundness test of cement by Le-Chatelier's apparatus gives unsoundness due to | free lime only | magnesia only | both free lime and magnesia | none of the above |  |  |  |  | a | NO_KEY |  |  | Civil/393-459.pdf | 42 | HIGH
Civil | 14 | Concrete Technology and Design of Concrete Structures | 178 |  | Maximum permissible limit of magnesia content in ordinary Portland cement is | 4% | 6% | 8% | 10% |  |  |  |  | b | NO_KEY |  |  | Civil/393-459.pdf | 42 | HIGH
Civil | 14 | Concrete Technology and Design of Concrete Structures | 179 |  | According to Indian Standards, the minimum 7 days compressive strengths of ordinary Portland cement and portland pozzolana cement in N/mm² are respectively | 15.5 and 15.5 | 21.5 and 15.5 | 15.5 and 21.5 | 21.5 and 21.5 |  |  |  |  | d | NO_KEY |  |  | Civil/393-459.pdf | 42 | HIGH
Civil | 14 | Concrete Technology and Design of Concrete Structures | 180 |  | According to Indian Standards, the pozzolana content in portland pozzolana cement is | 10% to 25% | 25% to 35% | 35% to 50% | more than 50% |  |  |  |  | a | NO_KEY |  |  | Civil/393-459.pdf | 42 | HIGH
Civil | 14 | Concrete Technology and Design of Concrete Structures | 181 |  | According to Indian Standards, the limit of loss on ignition for ordinary portland cement is. | 3% | 4% | 5% | 6% |  |  |  |  | c | NO_KEY |  |  | Civil/393-459.pdf | 42 | HIGH
Civil | 14 | Concrete Technology and Design of Concrete Structures | 182 |  | For a constant water-cement ratio, decrease in aggregate-cement ratio causes | increase in workability | decrease in workability | no change in workability | none of the above |  |  |  |  | a | NO_KEY |  |  | Civil/393-459.pdf | 42 | HIGH
Civil | 14 | Concrete Technology and Design of Concrete Structures | 183 | Y | Assertion A : Workability of fresh concrete increases with time. Reason R : There is a loss of moisture in concrete with time. Select your answer based on the coding system given below | Both A and R are true and R is the correct explanation of A. | Both A and R are true but R is not the correct explanation of A. | A is true but R is false. | A is false but R is true. |  |  |  |  | d | NO_KEY |  |  | Civil/393-459.pdf | 42-43 | HIGH
Civil | 14 | Concrete Technology and Design of Concrete Structures | 184 | Y | Workability of concrete increases by i) increasing the water content ii) increasing the temperature iii) increasing the use of flaky and elongated aggregates The correct answer is | only (i) | (i) and (ii) | (i) and (iii) | (i), (ii) and (iii) |  |  |  |  | b | NO_KEY |  |  | Civil/393-459.pdf | 43 | HIGH
Civil | 14 | Concrete Technology and Design of Concrete Structures | 185 |  | Which of the following workability tests is most suitable for concrete of very low workability ? i) slump test ii) compacting factor test iii) Vee-Bee test The correct answer is | only (ii) | only (iii) | (i) and (ii) | (i) and (iii) |  |  |  |  | b | NO_KEY |  |  | Civil/393-459.pdf | 43 | HIGH
Civil | 14 | Concrete Technology and Design of Concrete Structures | 186 |  | The value of Vee-Bee time for low workability as per Indian Standards is prescribed as | 2 – 5 seconds | 5 – 10 seconds | 10 – 20 seconds | 20 – 30 seconds |  |  |  |  | b | NO_KEY |  |  | Civil/393-459.pdf | 43 | HIGH
Civil | 14 | Concrete Technology and Design of Concrete Structures | 187 |  | If the compacting factor of a concrete is 0.90, then the workability according to Indian Standards is | very low | low | medium | high |  |  |  |  | c | NO_KEY |  |  | Civil/393-459.pdf | 43 | HIGH
Civil | 14 | Concrete Technology and Design of Concrete Structures | 188 |  | Select the incorrect statement | Higher temperature reduces workability | Segregation can be reduced by use of air entrainment | Bleeding is increased by use of air entrainment | none of the above |  |  |  |  | d | NO_KEY |  |  | Civil/393-459.pdf | 43 | HIGH | Right ends of some lines are lost in the binding on scan p43; read across the overlapping scans p43 and p44.
Civil | 14 | Concrete Technology and Design of Concrete Structures | 189 | Y | According to Indian Standards, the increase in compressive strength of high alumina cement concrete at 6 months beyond 28 days compressive strength, is | zero | 10% | 15% | 20% |  |  |  |  | a | NO_KEY |  |  | Civil/393-459.pdf | 43 | HIGH | Right ends of some lines are lost in the binding on scan p43; read across the overlapping scans p43 and p44.
Civil | 14 | Concrete Technology and Design of Concrete Structures | 190 |  | For a satisfactory workable concrete with a constant water-cement ratio, increase in aggregate cement ratio | does not change strength of concrete | decreases the strength of concrete | increases the strength of concrete | none of the above |  |  |  |  | c | NO_KEY |  |  | Civil/393-459.pdf | 43 | HIGH | Right ends of some lines are lost in the binding on scan p43; read across the overlapping scans p43 and p44.
Civil | 14 | Concrete Technology and Design of Concrete Structures | 191 |  | Minimum water-cement ratio required for full hydration of cement is | 0.23 | 0.36 | 0.45 | 0.60 |  |  |  |  | b | NO_KEY |  |  | Civil/393-459.pdf | 43 | HIGH | Right ends of some lines are lost in the binding on scan p43; read across the overlapping scans p43 and p44.
Civil | 14 | Concrete Technology and Design of Concrete Structures | 192 |  | The presence of entrained air in concrete results in i) reducing bleeding ii) lowering density of concrete iii) decreasing strength at all ages The correct answer is | (i) and (ii) | (ii) and (iii) | (i) and (iii) | (i), (ii) and (iii) |  |  |  |  | d | NO_KEY |  |  | Civil/393-459.pdf | 43 | HIGH | Right ends of some lines are lost in the binding on scan p43; read across the overlapping scans p43 and p44.
Civil | 14 | Concrete Technology and Design of Concrete Structures | 193 |  | The Indian Standards recommend the use of calcium chloride as accelerating admixture in | plain concrete works only | plain and reinforced concrete works only | plain and prestressed concrete works only | plain, reinforced and prestressed concrete work |  |  |  |  | b | NO_KEY |  |  | Civil/393-459.pdf | 43 | HIGH | Right ends of some lines are lost in the binding on scan p43; read across the overlapping scans p43 and p44.
Civil | 14 | Concrete Technology and Design of Concrete Structures | 194 |  | Calcium chloride as acccelearating admixture is not recommended for use with i) ordinary portland cement ii) rapid hardening cement iii) high alumina cement The correct answer is | only (i) | (i) and (ii) | only (iii) | (ii) and (iii) |  |  |  |  | c | NO_KEY |  |  | Civil/393-459.pdf | 43-44 | HIGH
Civil | 14 | Concrete Technology and Design of Concrete Structures | 195 |  | Reduction in the quantity of mixing water which is possible by the use of plasticizers and admixtures varies from | 1%to5% | 5% to 15% | 15% to 25% | 25% to 35% |  |  |  |  | b | NO_KEY |  |  | Civil/393-459.pdf | 44 | HIGH | Question number partly lost in the binding on scan p44; read from sequence.
Civil | 14 | Concrete Technology and Design of Concrete Structures | 196 |  | Assertion A : Retarders are useful when concreting is done in hot weather. Reason R : In hot weather normal setting time of concrete is reduced due to higher temperature. Select your answer based on the coding system given below | Both A and R are true and R is the correct explanation of A. | Both A and R are true but R is not the correct explanation of A. | A is true but R is false. | A is false but R is true. |  |  |  |  | a | NO_KEY |  |  | Civil/393-459.pdf | 44 | HIGH | Question number partly lost in the binding on scan p44; read from sequence.
Civil | 14 | Concrete Technology and Design of Concrete Structures | 197 |  | Addition of sugar in concrete (about 0.05% of weight of cement) results in | increasing the setting time by about 1 hour | increasing the setting time by about 4 hours | decreasing the setting time by about 1 hour | decreasing the setting time by about 4 hours |  |  |  |  | b | NO_KEY |  |  | Civil/393-459.pdf | 44 | HIGH | Question number partly lost in the binding on scan p44; read from sequence.
Civil | 14 | Concrete Technology and Design of Concrete Structures | 198 |  | In concrete mix design, allowance for bulking of sand is necessary in case of | volume batching only | weight batching only | both (a) and (b) | none of the above |  |  |  |  | a | NO_KEY |  |  | Civil/393-459.pdf | 44 | HIGH | Question number partly lost in the binding on scan p44; read from sequence.
Civil | 14 | Concrete Technology and Design of Concrete Structures | 199 |  | In concrete mix degsign, allowance for surface water carried by aggregate is necessary in case of | volume batching only | weight batching only | both (a) and (b) | none of the above |  |  |  |  | c | NO_KEY |  |  | Civil/393-459.pdf | 44 | HIGH | Question number partly lost in the binding on scan p44; read from sequence.
Civil | 14 | Concrete Technology and Design of Concrete Structures | 200 |  | Which of the following types of concrete mixers is most commonly used in precast concrete factories ? | truck mounted mixer | pan type mixer | dual drum mixer | tilting drum mixer |  |  |  |  | b | NO_KEY |  |  | Civil/393-459.pdf | 44 | HIGH
Civil | 14 | Concrete Technology and Design of Concrete Structures | 201 |  | Steam curing is not recommended for use with | ordinary Portland cement | rapid hardening cement | high alumina cement | none of the above |  |  |  |  | c | NO_KEY |  |  | Civil/393-459.pdf | 44 | HIGH
Civil | 14 | Concrete Technology and Design of Concrete Structures | 202 |  | According to IS : 456–1978, minimum period stipulated for moist curing of concrete using ordinary portland cement is | 3 days | 7 days | 14 days | 28 days |  |  |  |  | b | NO_KEY |  |  | Civil/393-459.pdf | 44 | HIGH
Civil | 14 | Concrete Technology and Design of Concrete Structures | 203 |  | Curing period required is minimum for the concrete using | ordinary portland cement | portland slag cement | rapid hardening cement | low heat portland cement |  |  |  |  | c | NO_KEY |  |  | Civil/393-459.pdf | 44 | HIGH
Civil | 14 | Concrete Technology and Design of Concrete Structures | 204 |  | For reinforced concrete exposed to sulphate attack minimum grade required is | M 10 | M 15 | M 20 | M 25 |  |  |  |  | c | NO_KEY |  |  | Civil/393-459.pdf | 44 | HIGH
Civil | 14 | Concrete Technology and Design of Concrete Structures | 205 |  | According to IS : 456–1978, the total sulphate content as percentage of mass of cement in concrete mix should be limited to | 2 | 3 | 4 | 5 |  |  |  |  | c | NO_KEY |  |  | Civil/393-459.pdf | 44 | HIGH
Civil | 14 | Concrete Technology and Design of Concrete Structures | 206 | Y | According to IS : 456–1978, the total chloride content as percentage of mass of cement in concrete mix should be limited to | 0.06 | 0.10 | 0.16 | 0.20 |  |  |  |  | c | NO_KEY |  |  | Civil/393-459.pdf | 45 | HIGH
Civil | 14 | Concrete Technology and Design of Concrete Structures | 207 |  | According to IS : 456–1978, the maximum water-cement ratio in plain concrete to ensure durability in mild exposure is limited to | 0.50 | 0.60 | 0.65 | 0.70 |  |  |  |  | d | NO_KEY |  |  | Civil/393-459.pdf | 45 | HIGH
Civil | 14 | Concrete Technology and Design of Concrete Structures | 208 |  | To ensure durability for similar conditions of exposure, water-cement ratio in reinforced concrete as compared to that in plain concrete is | more | less | equal | none of the above |  |  |  |  | b | NO_KEY |  |  | Civil/393-459.pdf | 45 | HIGH
Civil | 14 | Concrete Technology and Design of Concrete Structures | 209 |  | For a given degree of hydration, the effect of increasing water-cement ratio in concrete | is to increase permeability | is to decrease permeability | does not change permeability | none of the above |  |  |  |  | a | NO_KEY |  |  | Civil/393-459.pdf | 45 | HIGH
Civil | 14 | Concrete Technology and Design of Concrete Structures | 210 |  | For a given water-cement ratio in concrete, with passage of time, the permeability | increases | decreases | does not change | none of the above |  |  |  |  | b | NO_KEY |  |  | Civil/393-459.pdf | 45 | HIGH
Civil | 14 | Concrete Technology and Design of Concrete Structures | 211 |  | As compared to moist-cured concrete, the permeability of steam-cured concrete is | more | less | same | none of the above |  |  |  |  | a | NO_KEY |  |  | Civil/393-459.pdf | 45 | HIGH
Civil | 14 | Concrete Technology and Design of Concrete Structures | 212 |  | If compressive strength of concrete determined from 150mm x 300mm cylinders is x, then the compressive strength of same concrete determined from 150 mm cubes is | 0.8 x | x | 1.2 x | 1.25 x |  |  |  |  | d | NO_KEY |  |  | Civil/393-459.pdf | 45 | HIGH | Right ends of some lines are lost in the binding on scan p45; read across the overlapping scans p45 and p46.
Civil | 14 | Concrete Technology and Design of Concrete Structures | 213 |  | The compressive strength of concrete determined from 150 mm × 150 mm cylinders as compared to that determined from 150 mm × 300 mm cylinders is | more | less | equal | none of the above |  |  |  |  | a | NO_KEY |  |  | Civil/393-459.pdf | 45 | HIGH | Right ends of some lines are lost in the binding on scan p45; read across the overlapping scans p45 and p46.
Civil | 14 | Concrete Technology and Design of Concrete Structures | 214 |  | The compressive strength of concrete determined from 150 mm×150 mm cylinders as compared to that determined from 150 mm cubes is | more | less | equal | none of the above |  |  |  |  | d | NO_KEY |  |  | Civil/393-459.pdf | 45 | HIGH | Right ends of some lines are lost in the binding on scan p45; read across the overlapping scans p45 and p46.
Civil | 14 | Concrete Technology and Design of Concrete Structures | 215 |  | Assertion A : For determining uniaxial compressive strength of concrete, cube is a better test specimen as compared to cylinder. Reason R : Stress distribution is more uniform over the cross-section of cylinder as compared to cube. Select your answer based on the coding system given below | Both A and R are true and R is the correct explanation of A. | Both A and R are true but R is not the correct explanation of A. | A is true but R is false. | A is false but R is true. |  |  |  |  | d | NO_KEY |  |  | Civil/393-459.pdf | 45 | HIGH | Right ends of some lines are lost in the binding on scan p45; read across the overlapping scans p45 and p46.
Civil | 14 | Concrete Technology and Design of Concrete Structures | 216 |  | According to IS : 456–1978, if f_y is the characteristic strength of steel and E_s is the modulus of elasticity of steel, then the maximum strain in the tension reinforcement in the section at failure should not be less than | 0.002 + ( f_y / 1.5 E_s ) | 0.0035 + ( f_y /1.15 E_s ) | 0.002 + ( f_y / 1.15 E_s ) | 0.0035 + ( f_y / 1.5 E_s ) |  |  |  |  | c | NO_KEY |  |  | Civil/393-459.pdf | 45 | HIGH | Right ends of some lines are lost in the binding on scan p45; read across the overlapping scans p45 and p46.
Civil | 14 | Concrete Technology and Design of Concrete Structures | 217 |  | Design strength of concrete for limit state of collapse is taken as where f_ck is the characteristic coropressive strength of concrete and r is partial safety factor for concrete. | f_ck | 0.67 f_ck / r | 0.67 f_ck | r f_ck |  |  |  |  | b | NO_KEY |  |  | Civil/393-459.pdf | 45-46 | HIGH | Right ends of some lines are lost in the binding on scan p45; read across the overlapping scans p45 and p46.; Last line(s) of question printed after the options in the book.
Civil | 14 | Concrete Technology and Design of Concrete Structures | 218 |  | In limit state design of concrete for flexure, the area of stress block is taken as where f_ck is characteristic compressive strength of concrete and x_u is depth of neutral axis. | 0.36 f_ck x_u | 0.42 f_ck x_u | 0.446 f_ck x_u | 0.53 f_ck x_u |  |  |  |  | a | NO_KEY |  |  | Civil/393-459.pdf | 46 | HIGH | Last line(s) of question printed after the options in the book.
Civil | 14 | Concrete Technology and Design of Concrete Structures | 219 |  | Shape of idealized stress-strain curve for concrete as prescribed by IS : 456–1978 is | rectangular | parabolic | rectangular-paraboiic | none of the above |  |  |  |  | c | NO_KEY |  |  | Civil/393-459.pdf | 46 | HIGH
Civil | 14 | Concrete Technology and Design of Concrete Structures | 220 | Y | In limit state design, under-reinforced section is one in which | tensile strain in steel reaches yield value while maximum compressive strain in concrete is less than its ultimate crushing strain | maximum tensile stress in steel reaches its permissible value while maximum compressive stress in concrete is less than its permissible value | maximum compressive strain in concrete reaches the ultimate crushing value while tensile strain in steel is less than its yield value | maximum compressive stress in concrete reaches its permissible value while tensile stress in steel is less than its permissible value |  |  |  |  | a | NO_KEY |  |  | Civil/393-459.pdf | 46 | HIGH
Civil | 14 | Concrete Technology and Design of Concrete Structures | 221 |  | Assertion A : According to IS :456–1978, over-reinforced sections are not permitted. Reason R : There is ductile failure of over-reinforced sections. Select your answer based on the coding system given below | Both A and R are true and R is the correct explanation of A. | Both A and R are true but R is not the correct explanation of A. | A is true but R is false. | A is false but R is true. |  |  |  |  | c | NO_KEY |  |  | Civil/393-459.pdf | 46 | HIGH
Civil | 14 | Concrete Technology and Design of Concrete Structures | 222 |  | In the limit state method, balanced design of a reinforced concrete beam gives | smallest concrete section and maximum area of reinforcement | largest concrete section and maximum area of reinforcement | smallest concrete section and minimum area of reinforcement | largest concrete section and minimum area of reinforcement |  |  |  |  | a | NO_KEY |  |  | Civil/393-459.pdf | 46 | HIGH
Civil | 14 | Concrete Technology and Design of Concrete Structures | 223 |  | In limit state design, the limiting value of depth of neutrai axis is where d is the effective depth of section. | 0.53 d | 0.48 d | 0.45 d | 0.43 d |  |  |  |  | a | NO_KEY |  |  | Civil/393-459.pdf | 46 | HIGH | Last line(s) of question printed after the options in the book.
Civil | 14 | Concrete Technology and Design of Concrete Structures | 224 |  | In limit state design, the maximum limit imposed by IS : 456–1978 on the redistribution of moments in staticaliy indeterminate beams is | 10% | 15% | 20% | 30% |  |  |  |  | d | NO_KEY |  |  | Civil/393-459.pdf | 46 | HIGH
Civil | 14 | Concrete Technology and Design of Concrete Structures | 225 |  | Percentage of steel for balanced design of a singly reinforced rectangular section by limit state method depends on i) characteristic strength of concrete ii) yield strength of steel iii) modulus of elasticity of steel iv) geometry of the section The correct answer is | only (ii) | (i), (ii) and (iv) | (ii), (iii) and (iv) | (i), (ii) and (iii) |  |  |  |  | d | NO_KEY |  |  | Civil/393-459.pdf | 46 | HIGH
Civil | 14 | Concrete Technology and Design of Concrete Structures | 226 |  | In reinforced concrete, pedestal is defined as a compression member, whose effective length does not exceed its least lateral dimension by | 12 times | 3 times | 16 times | 8 times |  |  |  | GATE 99 | b | NO_KEY |  |  | Civil/393-459.pdf | 46 | HIGH
Civil | 14 | Concrete Technology and Design of Concrete Structures | 227 |  | Maximum strain at the level of compression steel for a rectangular section having effective cover to compression steel as 'd' and neutral axis depth from compression face as x_u is | 0.0035 (1 − d/x_u) | 0.002 (1 − d/x_u) | 0.0035 (1 − x_u/d) | 0.002 (1 − x_u/d) |  |  |  |  | a | NO_KEY |  |  | Civil/393-459.pdf | 47 | HIGH
Civil | 14 | Concrete Technology and Design of Concrete Structures | 228 |  | The diagonal tension which results in ultimate failure due to development of diagonal tension cracks, depends on | shear span | effective depth | both (a) and (b) | none of the above |  |  |  |  | c | NO_KEY |  |  | Civil/393-459.pdf | 47 | HIGH
Civil | 14 | Concrete Technology and Design of Concrete Structures | 229 |  | Flexural shear failure in a reinforced concrete beam i) occurs under large bending moment and less shear force ii) results in cracks which are normally at 90° with the horizontal iii) occurs when shear span to effective depth ratio is less than 1 Of these statements | (i) and (ii) are correct | (i) and (iii) are correct | (ii) and (iii) are correct | (i), (ii) and (iii) are correct |  |  |  |  | a | NO_KEY |  |  | Civil/393-459.pdf | 47 | HIGH
Civil | 14 | Concrete Technology and Design of Concrete Structures | 230 |  | For a continuous R.C. beam, match List I with List II and select the correct answer using the codes given below the lists. List I (Condition) — List II (Placement of live load) A. For maximum sagging moment in a span — 1. The spans adjoining the span as well as alternate span B. For maximum hogging moment at a support — 2. The same span as well as alternate spans C. For maximum hogging moment in a span — 3. The adjacent spans on both sides of this support as well as spans alternate to these 4. Spans next to the adjacent spans of the support plus alternate spans Codes: | A-2, B-3, C-1 | A-1, B-4, C-2 | A-2, B-4, C-1 | A-1, B-3, C-2 |  |  |  |  | a | NO_KEY |  |  | Civil/393-459.pdf | 47 | HIGH
Civil | 14 | Concrete Technology and Design of Concrete Structures | 231 |  | A beam whose effective span is l, effective depth is 'd' and overall depth is 'D', shall be deemed to be a deep beam when the ratio of i) l/d is less than 2.0 for a simply supported beam ii) l/D is less than 2.0 for a continuous beam iii) l/d is less than 2.5 for a simply supported beam iv) l/D is less than 2.5 for a continuous beam Of these statements | (i) and (iii) are correct | (i) and (iv) are correct | (ii) and (iii) are correct | (ii) and (iv) are correct |  |  |  |  | d | NO_KEY |  |  | Civil/393-459.pdf | 47 | HIGH
Civil | 14 | Concrete Technology and Design of Concrete Structures | 232 |  | The effective span of a deep beam is taken as | Centre to centre distance between supports | 1.15 times the clear span | Smaller of (a) and (b) | larger of (a) and (b) |  |  |  |  | c | NO_KEY |  |  | Civil/393-459.pdf | 48 | HIGH
Civil | 14 | Concrete Technology and Design of Concrete Structures | 233 | Y | For a deep beam whose overall depth is 5.0 m and effective span is 6 m , the lever arm for simply supported beam and continuous beam respectively will be | 3.2 m and 2.7 m | 3.6 m and 3.0 m | 2.7 m and 3.2 m | 3.0 m and 3.6 m |  |  |  |  | a | NO_KEY |  |  | Civil/393-459.pdf | 48 | HIGH
Civil | 14 | Concrete Technology and Design of Concrete Structures | 234 |  | The bending moment at mid span of a square vertical bunker due to a lateral pressure p per unit area is | pl²/12 | pl²/16 | pl²/24 | pl²/32 |  |  |  |  | c | NO_KEY |  |  | Civil/393-459.pdf | 48 | HIGH
Civil | 14 | Concrete Technology and Design of Concrete Structures | 235 |  | In silo walls, the compressive stress on the net concrete section deducting all openings should not exceed | 0.15 f_ck | 0.20 f_ck | 0.25 f_ck | 0.30 f_ck |  |  |  |  | c | NO_KEY |  |  | Civil/393-459.pdf | 48 | HIGH
Civil | 14 | Concrete Technology and Design of Concrete Structures | 236 |  | Which of the following theory is applicable for design of silo walls ? | Janssen's theory | Rankine theory | Euler theory | Coulomb's theory |  |  |  |  | a | NO_KEY |  |  | Civil/393-459.pdf | 48 | HIGH
Civil | 14 | Concrete Technology and Design of Concrete Structures | 237 |  | To ensure lateral stability, the clear distance between lateral restraints in case of simply supported and continuous beam should not exceed Where b is width and d is effective depth of beam. | lesser of 60 b or 250 b²/d | lesser of 25 b or 100 b²/d | lesser of 60 b or 100 b²/d | lesser of 25 b or 250 b²/d |  |  |  |  | a | NO_KEY |  |  | Civil/393-459.pdf | 48 | HIGH | Last line(s) of question printed after the options in the book.
Civil | 14 | Concrete Technology and Design of Concrete Structures | 238 |  | Consider the following statements in regard to silos and bunkers i) The horizontal pressure on the wall of a silo increases linearly with depth from top. ii) The horizontal pressure on the wall of a bunker increases linearly with depth from top. iii) The ratio of vertical pressure in silos at the time of emptying to that at the time of filling is less than 1. Of these statements | (i) and (ii) are correct | (ii) and (iii) are correct | Only (ii) is correct | (i), (ii) and (iii) are correct |  |  |  |  | b | NO_KEY |  |  | Civil/393-459.pdf | 48 | HIGH
Civil | 14 | Concrete Technology and Design of Concrete Structures | 239 | Y | For RCC bridges, the smallest span beyond which the impact factor is same for class A or B or AA and 70R loading (wheeled vehicles) is | 9 m | 12 m | 40 m | 45 m |  |  |  |  | b | NO_KEY |  |  | Civil/393-459.pdf | 48 | HIGH
Civil | 14 | Concrete Technology and Design of Concrete Structures | 240 |  | Match List I with List II in connection with moment capacities for different condition and types of slabs as per yield line theory and select the answer using the codes given below List I (Type of slab) — List II (Moment capacity) A. Equilateral triangular slab — 1. wl²/24 B. Simply supported square slab — 2. wl²/72 C. Square slab fixed at all edges — 3. wl²/48 Codes: | A-2, B-1, C-3 | A-3, B-1, C-2 | A-1, B-3, C-2 | A-3, B-2, C-1 |  |  |  |  | a | NO_KEY |  |  | Civil/393-459.pdf | 48-49 | HIGH
Civil | 14 | Concrete Technology and Design of Concrete Structures | 241 |  | The purpose of lateral ties in short RC columns is to | avoid buckling of longitudinal bars. | facilitate construction. | facilitate compaction of concrete. | increase the load carrying capacity of the columns. |  |  |  | ES 93 | a | NO_KEY |  |  | Civil/393-459.pdf | 49 | HIGH
Civil | 14 | Concrete Technology and Design of Concrete Structures | 242 | Y | In a doubly reinforced rectangular beam, the allowable stress in compression steel is | equal to the permissible stress in tension in steel | more than the permissible stress in tension in steel | less than the permissible stress in tension in steel | not related to the permissible concrete compression stress |  |  |  | ES 93 | c | NO_KEY |  |  | Civil/393-459.pdf | 49 | HIGH
Civil | 14 | Concrete Technology and Design of Concrete Structures | 243 |  | The side face reinforcement, if required, in a T-beam will be | 0.1% of the web area | 0.15% of the web area | 0.2% to 0.3% of the web area depending upon the breadth of the web | half the longitudinal reinforcement |  |  |  | ES 93 | a | NO_KEY |  |  | Civil/393-459.pdf | 49 | HIGH
Civil | 14 | Concrete Technology and Design of Concrete Structures | 244 |  | Consider the following statements regarding the working stress design of under reinforced RC sections. 1. The neutral axis depth will be greater than that of a balanced section 2. The stress in steel in tension will reach its maximum permissible value first. 3. The moment of resistance will be less than that of the balanced section. 4. The concrete on the tension side is also to be considered for calculating the moment of resistance of the section Of these statements | 1 and 2 are correct | 1 and 4 are correct | 3 and 4 are correct | 2 and 3 are correct |  |  |  | ES 93 | d | NO_KEY |  |  | Civil/393-459.pdf | 49 | HIGH
Civil | 14 | Concrete Technology and Design of Concrete Structures | 245 |  | Which one of the following sections of equal cross-sectional area can resist the torsional moment of RCC beam section more efficiently when working stress design is being adopted? | An unsymmetrical I-section | A box section | A solid rectangular section | A symmetrical I-section |  |  |  | ES 93 | b | NO_KEY |  |  | Civil/393-459.pdf | 49 | HIGH
Civil | 14 | Concrete Technology and Design of Concrete Structures | 246 |  | Loss of stress with time at constant strain in steel is called | relaxation | creep | shrinkage | ductility |  |  |  | ES 93 | a | NO_KEY |  |  | Civil/393-459.pdf | 49 | HIGH
Civil | 14 | Concrete Technology and Design of Concrete Structures | 247 |  | Deep beams are designed for | shear force only | bending moment only | both shear force and bending moment | bearing |  |  |  | ES 93 | b | NO_KEY |  |  | Civil/393-459.pdf | 49 | HIGH
Civil | 14 | Concrete Technology and Design of Concrete Structures | 248 |  | If 'P' is the prestressing force applied at a maximum eccentricity 'g' at mid-span, (Fig.14.1), to balance the concentrated load "W", the balancing load will be | 2.5 Pg/L | 3.0 Pg/L | 3.5 Pg/L | 4.0 Pg/L |  |  |  | ES 93 | d | NO_KEY | Y |  | Civil/393-459.pdf | 49 | HIGH
Civil | 14 | Concrete Technology and Design of Concrete Structures | 249 |  | In a check for development length (L_d), L_d shall not exceed M₁/V + L₀ where M₁ is moment of resistance of the section after bar curtailment, V is maximum shear in the region of M₁ and L₀ at discontinuous end is | equal to 12 ϕ (ϕ is diameter of bars) or effective depth 'd' whichever is greater | actual anchorage length provided beyond centre of support | straight length of bar beyond centre of support plus the hook or bend allowance if provided | L_d/3 |  |  |  | ES 93 | a | NO_KEY |  |  | Civil/393-459.pdf | 50 | HIGH
Civil | 14 | Concrete Technology and Design of Concrete Structures | 250 |  | In the limit state design of concrete structures the strain distribution is assumed to be | Linear | non-linear | parabolic | parabolic and rectangular |  |  |  | ES 93 | a | NO_KEY |  |  | Civil/393-459.pdf | 50 | HIGH
Civil | 14 | Concrete Technology and Design of Concrete Structures | 251 |  | Consider the following factors: 1. initial prestress 2. losses in prestress 3. depth of cable from extreme compression fibre Those which affect the ultimate moment capacity of a prestressed concrete beam would include | 1 and 2 | 1 and 3 | 1 alone | 3 alone |  |  |  | ES 93 | d | NO_KEY |  |  | Civil/393-459.pdf | 50 | HIGH
Civil | 14 | Concrete Technology and Design of Concrete Structures | 252 |  | M_ult of a singly reinforced balanced RC rectangular beam section is | 0.115 f_ck bd² | 0.135 f_ck bd² | 0.185 f_ck bd² | 0.225 f_ck bd² |  |  |  | ES 93 | b | NO_KEY |  |  | Civil/393-459.pdf | 50 | HIGH
Civil | 14 | Concrete Technology and Design of Concrete Structures | 253 |  | Limit state of serviceability of prestressed concrete sections should satisfy | Cracking, deflection and maximum compression | cracking only | deflection and cracking | deflection and maximum compression |  |  |  | ES 93 | a | NO_KEY |  |  | Civil/393-459.pdf | 50 | HIGH
Civil | 14 | Concrete Technology and Design of Concrete Structures | 254 | Y | At limit state of collapse in shear, in case of web shear cracks, it is assumed that the concrete cracks when the maximum principal tensile stress exceeds a value of f_t equal to | 0.24 √f_ck | 0.20 √f_ck | 0.16 √f_ck | 0.30 √f_ck |  |  |  | ES 93 | a | NO_KEY |  |  | Civil/393-459.pdf | 50 | HIGH
Civil | 14 | Concrete Technology and Design of Concrete Structures | 255 |  | The loads to be taken corresponding to limit states of strength, deflection and crack width are respectively | working load, working load and working load | ultimate load, working load and ultimate load | ultimate load, ultimate load and working load | ultimate load, working load and working load |  |  |  | ES 93 | d | NO_KEY |  |  | Civil/393-459.pdf | 50 | HIGH
Civil | 14 | Concrete Technology and Design of Concrete Structures | 256 |  | A reinforced concrete beam is designed for the limit states of collapse in flexure and shear. Which of the following limit states of serviceability have to be checked ? 1. deflection 2. cracking 3. durability Select the correct answer using the codes given below: Codes: | 1 alone | 1 and 2 | 2 and 3 | 1, 2, and 3 |  |  |  | ES 93 | b | NO_KEY |  |  | Civil/393-459.pdf | 50 | HIGH
Civil | 14 | Concrete Technology and Design of Concrete Structures | 257 |  | Match List I with List II and select the correct answer using the codes given below the lists: List I — List II A. Doubly reinforced section — 1. Serviceability B. Limit state design — 2. Durability C. Minimum cover — 3. Reduction in sectional depth D. Span depth ratio — 4. Ultimate moment capacity Codes: | A-2, B-1, C-3, D-4 | A-4, B-3, C-1, D-2 | A-1, B-2, C-3, D-4 | A-3, B-4, C-2, D-1 |  |  |  | ES 93 | d | NO_KEY |  |  | Civil/393-459.pdf | 50-51 | HIGH
Civil | 14 | Concrete Technology and Design of Concrete Structures | 258 |  | The bending moment at the edges of a square vertical bunker due to a lateral pressure 'p' per unit area is | pl²/12 | pl²/10 | pl²/16 | pl²/11 |  |  |  | ES 93 | a | NO_KEY |  |  | Civil/393-459.pdf | 51 | HIGH
Civil | 14 | Concrete Technology and Design of Concrete Structures | 259 |  | Match List I with List II and select the correct answer using the codes given below the lists: List I — List II A. Continuous bridge — 1. Used for deciding the number of piers B. Causeways — 2. Bridge to enable road to pass over a cutting C. Economic span — 3. Used for large spans D. Viaduct — 4. To allow flood water to pass over Codes: | A-3, B-4, C-1, D-2 | A-1, B-2, C-3, D-4 | A-3, B-1, C-4, D-2 | A-1, B-3, C-2, D-4 |  |  |  | ES 93 | a | NO_KEY |  |  | Civil/393-459.pdf | 51 | HIGH
Civil | 14 | Concrete Technology and Design of Concrete Structures | 260 |  | In concrete bridge design, the impact factor | can be ignored for a pedestrian bridge | can be ignored for dead load when the bridge is of 8 lane width | is the same for both dead and live load | is the same for IRC class A and IRC class AA (wheeled) loadings when the span is large |  |  |  | ES 93 | d | NO_KEY |  |  | Civil/393-459.pdf | 51 | HIGH
Civil | 14 | Concrete Technology and Design of Concrete Structures | 261 |  | For Courbon's reaction coefficient to be valid | there should be at least five transverse beams | the moment of inertia of every longitudinal beam must be the same | the span/width ratio should be between four and eight | the depth of transverse beams and of longitudinal beams must be the same |  |  |  | ES 93 | a | NO_KEY |  |  | Civil/393-459.pdf | 51 | HIGH
Civil | 14 | Concrete Technology and Design of Concrete Structures | 262 |  | Consider the following statements : For an over-reinforced (singly reinforced) rectangular RC section 1. the lever arm will be less than that for a balanced section 2. the maximum stress developed by steel would equal the allowable stress in steel. 3. the maximum stress developed by concrete would equal allowable stress in concrete Of these statements | 1 and 2 are correct | 1 and 3 are correct | 2 and 3 are correct | 1, 2, and 3 are correct |  |  |  | ES 94 | b | NO_KEY |  |  | Civil/393-459.pdf | 51 | HIGH
Civil | 14 | Concrete Technology and Design of Concrete Structures | 263 |  | The effective depth of a singly reinforced rectangular beam is 30 cm. The section is over reinforced and the neutral axis is 12 cm below the top. If the maximum stress attained by concrete is 50 kg/cm² and the modular ratio is 18, then the stress developed in steel would be | 1800 kg/cm² | 1600 kg/cm² | 1350 kg/cm² | 1300 kg/cm² |  |  |  | ES 94 | c | NO_KEY |  |  | Civil/393-459.pdf | 51 | HIGH
Civil | 14 | Concrete Technology and Design of Concrete Structures | 264 |  | For plain concrete used in underground works of moderate exposure condition, the minimum cement content (in kg/m³) of the concrete mix would be | 220 | 250 | 290 | 310 |  |  |  | ES 94 | b | NO_KEY |  |  | Civil/393-459.pdf | 52 | HIGH
Civil | 14 | Concrete Technology and Design of Concrete Structures | 265 |  | Which one of the following statements about the percentage of tensile steel required to produce a balanced reinforced concrete section is correct ? The required percentage of steel | reduces as the yield strength of steel increases. | remains unchanged irrespective of the yield strength of steel. | is the same for a given quality of steel irrespective of whether working stress method is followed or ultimate load method is used. | is only a function of the modulus of elasticity of steel. |  |  |  | ES 94 | a | NO_KEY |  |  | Civil/393-459.pdf | 52 | HIGH
Civil | 14 | Concrete Technology and Design of Concrete Structures | 266 |  | Which of the following are not dependent on the applied load? 1. Elastic strain 2. Creep strain 3. Drying shrinkage strain 4. Carbonation shrinkage Select the correct answer using the codes given below : | 1 and 2 | 2 and 3 | 3 and 4 | 1 and 4 |  |  |  | ES 94 | c | NO_KEY |  |  | Civil/393-459.pdf | 52 | HIGH
Civil | 14 | Concrete Technology and Design of Concrete Structures | 267 |  | Marcus correction is introduced as simple correction to | reactions at support of a continuous slab obtained by Westergaard method to allow for corner restraint of slab. | sagging moments of a slab continuous over supports to allow for assistance given by torsion. | moments, obtained by Rankine Grashoff method to allow for corner restraint at corners and for assistance given by torsion. | be applied to the steel area to counteract the negative bending moment at support to take care of stress concentration. |  |  |  | ES 94 | c | NO_KEY |  |  | Civil/393-459.pdf | 52 | HIGH
Civil | 14 | Concrete Technology and Design of Concrete Structures | 268 |  | The radial moment at the boundary of a simply supported circular slab of radius R, subjected to a uniformly distributed load of w will be | wR²/8 | wR²/12 | 3 wR²/16 | zero |  |  |  | ES 94 | d | NO_KEY |  |  | Civil/393-459.pdf | 52 | HIGH
Civil | 14 | Concrete Technology and Design of Concrete Structures | 269 |  | The hoop stress in a dome subjected to uniformly distributed load | is always compressive. | is tensile at sections whose radius vectors are at angles less than 51°51' with the vertical. | is tensile at sections whose radius vectors are at angles greater than 51°51' with the vertical. | is always tensile. |  |  |  | ES 94 | c | NO_KEY |  |  | Civil/393-459.pdf | 52 | HIGH
Civil | 14 | Concrete Technology and Design of Concrete Structures | 270 |  | For the normally used values of material properties and curing conditions, the maximum percentage of loss of prestress in post-tensioned concrete occurs due to | elastic shortening and creep of concrete | creep and shrinkage of concrete | shrinkage of concrete and relaxation of steel | relaxation of steel and elastic shortening of concrete |  |  |  | ES 94 | b | NO_KEY |  |  | Civil/393-459.pdf | 52 | HIGH
Civil | 14 | Concrete Technology and Design of Concrete Structures | 271 |  | Concordant profile represents, for a certain set of external loads to some scale, the | bending moment diagram | Williot-Mohr diagram | shear force diagram | influence line diagram |  |  |  | ES 94 | a | NO_KEY |  |  | Civil/393-459.pdf | 52 | HIGH
Civil | 14 | Concrete Technology and Design of Concrete Structures | 272 |  | The loss of prestress due to shrinkage of concrete is the product of | modular ratio and percentage of steel | modulus of elasticity of concrete and shrinkage of concrete | modulus of elasticity of steel and shrinkage of concrete | modular ratio and modulus of elasticity of steel |  |  |  | ES 94 | c | NO_KEY |  |  | Civil/393-459.pdf | 52-53 | HIGH
Civil | 14 | Concrete Technology and Design of Concrete Structures | 273 |  | For a given grade of steel, the limiting reinforcement index for a singly reinforced beam is proportional to | f_ck | f_y | f_y/f_ck | f_ck/f_y |  |  |  | ES 94 | a | NO_KEY |  |  | Civil/393-459.pdf | 53 | HIGH
Civil | 14 | Concrete Technology and Design of Concrete Structures | 274 |  | While applying the Winter and Pei's method of analysis to folded plates | moment distribution method is used to correct the stresses at the junction of adjacent plates. | span to depth ratio is not restricted. | individual plates are assumed to bend transversally. | displacement of the junction of hipped plate can be ignored if the span/depth ratio is less than 4. |  |  |  | ES 94 | d | NO_KEY |  |  | Civil/393-459.pdf | 53 | HIGH
Civil | 14 | Concrete Technology and Design of Concrete Structures | 275 |  | Minimum clear cover (in mm) to the main steel bars in slab, beam, column and footing respectively are | 10, 15, 20, 25 | 15, 25, 40, 75 | 20, 25, 30, 40 | 20, 35, 40, 75 |  |  |  | ES 95 | b | NO_KEY |  |  | Civil/393-459.pdf | 53 | HIGH
Civil | 14 | Concrete Technology and Design of Concrete Structures | 276 |  | The main reinforcement of a RC slab consists of 10 mm bars at 10 cm spacing. If it is desired to replace 10 mm bars by 12 mm bars, then the spacing of 12 mm bars should be | 12 cm | 14 cm | 14.40 cm | 16 cm |  |  |  | ES 95 | c | NO_KEY |  |  | Civil/393-459.pdf | 53 | HIGH
Civil | 14 | Concrete Technology and Design of Concrete Structures | 277 |  | Which one of the following statements is correct ? | Maximum longitudinal reinforcement in an axially loaded short column is 6 % of gross sectional area | Columns with circular section are provided transverse reinforcement of helical type only | Spacing of lateral ties can not be more than 16 times the diameter of tie bar | Longitudinal reinforcement bar need not be in contact with lateral ties |  |  |  | ES 95 | a | NO_KEY |  |  | Civil/393-459.pdf | 53 | HIGH
Civil | 14 | Concrete Technology and Design of Concrete Structures | 278 |  | Torsion resisting capacity of a given RC section | decreases with decrease in stirrup spacing. | decreases with increase in longitudinal bars. | does not depend upon stirrup and longitudinal steels. | increases with the increase in stirrup and longitudinal steels. |  |  |  | ES 95 | d | NO_KEY |  |  | Civil/393-459.pdf | 53 | HIGH
Civil | 14 | Concrete Technology and Design of Concrete Structures | 279 | Y | If a simply supported concrete beam, prestressed with a force of 2500 kN, is designed by load balancing concept for an effective span of 10 m and to carry a total load of 40 kN/m, the central dip of the cable profile should be | 100 mm | 200 mm | 300 mm | 400 mm |  |  |  | ES 95 | b | NO_KEY |  |  | Civil/393-459.pdf | 53 | HIGH
Civil | 14 | Concrete Technology and Design of Concrete Structures | 280 |  | In case of pre-tensioned RC beams | shrinkage of concrete is of the order of 3 x 10⁻⁴. | relaxation of steel can be ignored. | only one wire can be stretched at a time. | even mild steel can be used for prestressing. |  |  |  | ES 95 | a | NO_KEY |  |  | Civil/393-459.pdf | 53 | HIGH
Civil | 14 | Concrete Technology and Design of Concrete Structures | 281 |  | For prestressed structural elements, high strength concrete is used primarily because | both shrinkage and creep are more. | shrinkage is less but creep is more. | modulus of elasticity and creep values are higher. | of high modulus of elasticity and low creep. |  |  |  | ES 95 | d | NO_KEY |  |  | Civil/393-459.pdf | 53 | HIGH
Civil | 14 | Concrete Technology and Design of Concrete Structures | 282 |  | Prestressed concrete is more desirable in case of | cylindrical pipe subjected to internal fluid pressure | cylindrical pipe subjected to external fluid pressure | cylindrical pipe subjected to equal internal and external fluid pressures | cylindrical pipe subject to end pressures |  |  |  | ES 95 | a | NO_KEY |  |  | Civil/393-459.pdf | 53-54 | HIGH
Civil | 14 | Concrete Technology and Design of Concrete Structures | 283 |  | Yield line theory results in | elastic solution | lower bound solution | upper bound solution | unique solution |  |  |  | ES 95 | c | NO_KEY |  |  | Civil/393-459.pdf | 54 | HIGH
Civil | 14 | Concrete Technology and Design of Concrete Structures | 284 |  | If the nominal shear stress (τ_v) at a section does not exceed the permissible shear stress (τ_c) | minimum shear reinforcement is still provided. | shear reinforcement is provided to resist the nominal shear stress. | no shear reinforcement is provided. | shear reinforcement is provided for the difference of the two. |  |  |  | ES 95 | a | NO_KEY |  |  | Civil/393-459.pdf | 54 | HIGH
Civil | 14 | Concrete Technology and Design of Concrete Structures | 285 |  | Consider the following statements concerning both the working stress design and ultimate strength design of reinforced concrete. 1. Plane section before bending remains plane after bending 2. The tensile strength of concrete is ignored Of these statements | 1 alone is correct | 2 alone is correct | both 1 and 2 are correct | both 1 and 2 are false |  |  |  | ES 95 | c | NO_KEY |  |  | Civil/393-459.pdf | 54 | HIGH
Civil | 14 | Concrete Technology and Design of Concrete Structures | 286 |  | In limit state design, permissible bond stress in the case of deformed bars is more than that in plain bars by | 60% | 50% | 40% | 25% |  |  |  | ES 95 | a | NO_KEY |  |  | Civil/393-459.pdf | 54 | HIGH
Civil | 14 | Concrete Technology and Design of Concrete Structures | 287 |  | If f_cu and f_y are cube compressive strength of concrete and yield stress of steel respectively and E_s is the modulus of elasticity of steel, for all grades of concrete, the ultimate flexural strain in concrete can be taken as | 0.002 | f_cu/1000 | 0.0035 | (f_y/1.15 E_s ) + 0.002 |  |  |  | ES 95 | c | NO_KEY |  |  | Civil/393-459.pdf | 54 | HIGH
Civil | 14 | Concrete Technology and Design of Concrete Structures | 288 | Y | Limit state of serviceability for deflection including the effects due to creep, shrinkage and temperature occurring after erection of partitions and application of finishes as applicable to floors and roofs is restricted to | Span/150 | Span/200 | Span/250 | Span/350 |  |  |  | ES 95 | d | NO_KEY |  |  | Civil/393-459.pdf | 54 | HIGH
Civil | 14 | Concrete Technology and Design of Concrete Structures | 289 | Y | Shrinkage deflections in case of rectangular beams and slabs can be eliminated by putting | compression steel equal to tensile steel | compression steel more than tensile steel | Compression steel less than tensile steel | compression steel 25% greater than tensile steel |  |  |  | ES 95 | a | NO_KEY |  |  | Civil/393-459.pdf | 54 | HIGH
Civil | 14 | Concrete Technology and Design of Concrete Structures | 290 |  | In case of 2-way slab, the limiting deflection of the slab is | primarily a function of the long span | primarily a function of the short span | independent of long or short span | dependent on both long and short spans |  |  |  | ES 95 | b | NO_KEY |  |  | Civil/393-459.pdf | 54 | HIGH
Civil | 14 | Concrete Technology and Design of Concrete Structures | 291 |  | From limiting deflection point of view, use of high strength steel in RC beam results in | reduction in depth | no change in depth | increase in depth | increase in width |  |  |  | ES 95 | c | NO_KEY |  |  | Civil/393-459.pdf | 54 | HIGH
Civil | 14 | Concrete Technology and Design of Concrete Structures | 292 |  | For maximum sagging bending moment at support in a continuous RC beam, live load should be placed on | spans adjacent to the support plus alternate spans | all the spans except the spans adjacent to the support | spans next to the adjacent spans of the support plus alternate spans | spans adjacent to supports only |  |  |  | ES 95 | c | NO_KEY |  |  | Civil/393-459.pdf | 54-55 | HIGH
Civil | 14 | Concrete Technology and Design of Concrete Structures | 293 |  | Design of one-way RC slabs for concentrated load is done by | using Pigeaud's moment coefficients | taking slab strip of unit width containing the load | taking slab strip of width effective in resisting the load | taking orthogonal slab strips of unit width containing the load |  |  |  | ES 95 | c | NO_KEY |  |  | Civil/393-459.pdf | 55 | HIGH
Civil | 14 | Concrete Technology and Design of Concrete Structures | 294 |  | In Pigeaud's coefficient method for the analysis of an interior panel of a T-beam bridge | notation for coefficients as αx₄ and αy₄ includes suffix 4 since the panel is continuous on all the four edges. | Poisson's ratio of concrete has no contribution. | the applicability is restricted to the case when the wheel load is centrally placed. | the dispersion of load is considered through the wearing coat only. |  |  |  | ES 95 | c | NO_KEY |  |  | Civil/393-459.pdf | 55 | HIGH
Civil | 14 | Concrete Technology and Design of Concrete Structures | 295 |  | A T-beam roof section has the following particulars : Thickness of slab — 100 mm Width of rib — 300 mm Depth of beam — 500 mm Centre to centre distance of beams — 3.0 m Effective span of beams — 6.0 m Distance between points of contraflexure is — 3.60 m The effective width of flange of the beam is | 3000 mm | 1900 mm | 1600 mm | 1500 mm |  |  |  | ES 96 | d | NO_KEY |  |  | Civil/393-459.pdf | 55 | HIGH
Civil | 14 | Concrete Technology and Design of Concrete Structures | 296 |  | Match List I with List II regarding the minimum concrete cover to reinforcing steel and select the correct answer using the codes given below the lists: List I — List II A. For longitudinal reinforcement in columns of size 200 mm and less with 12 mm diameter bars as longitudinal steel — 1. 40 mm or diameter of bar whichever is more B. For longitudinal reinforcement in beams — 2. 15 mm or diameter of bar whichever is more C. For longitudinal bars in slabs — 3. 25 mm or diameter of bar whichever is more D. For longitudinal bars in columns of size more than 200 mm — 4. 25 mm Codes: | A-4, B-3, C-2, D-1 | A-1, B-2, C-3, D-4 | A-1, B-3, C-2, D-4 | A-4, B-2, C-3, D-1 |  |  |  | ES 96 | a | NO_KEY |  |  | Civil/393-459.pdf | 55 | HIGH
Civil | 14 | Concrete Technology and Design of Concrete Structures | 297 |  | Minimum percentage area of HYSD reinforcement in a 150 mm thick water tank wall is | 0.16 | 0.20 | 0.23 | 0.24 |  |  |  | ES 96 | c | NO_KEY |  |  | Civil/393-459.pdf | 55 | HIGH
Civil | 14 | Concrete Technology and Design of Concrete Structures | 298 |  | In a load balanced prestressed concrete beam under self load the cross-section is subjected to | axial stress | bending stress | axial and shear stress | axial and bending stress |  |  |  | ES 96 | c | NO_KEY |  |  | Civil/393-459.pdf | 56 | HIGH
Civil | 14 | Concrete Technology and Design of Concrete Structures | 299 | Y | A prestressed concrete beam 150 mm x 300 mm supports a live load of 5 kN/m over a simple span of 8 m. It has a parabolic cable having an eccentricity of 75 mm at mid span and zero at the ends. The prestressing force required to maintain the net resultant stress at the bottom fibre at mid span as zero under the action of D.L. + L.L.+ prestress is | 239 kN | 293 kN | 302 kN | 392 kN |  |  |  | ES 96 | d | NO_KEY |  |  | Civil/393-459.pdf | 56 | HIGH
Civil | 14 | Concrete Technology and Design of Concrete Structures | 300 |  | A partially prestressed member is one in which | tensile stresses and cracking are permitted under service loads. | no tensile stresses are permitted under service loads. | mild steel is used in addition to prestressing steel. | tensile stresses are permitted but not cracking at service loads. |  |  |  | ES 96 | a | NO_KEY |  |  | Civil/393-459.pdf | 56 | HIGH
Civil | 14 | Concrete Technology and Design of Concrete Structures | 301 |  | The load carrying capacity of a column designed by working stress method is 500 kN. The collapse load of the column is | 500.0 kN | 662.5 kN | 750.0 kN | 1100.0 kN |  |  |  | ES 96 | c | NO_KEY |  |  | Civil/393-459.pdf | 56 | HIGH
Civil | 14 | Concrete Technology and Design of Concrete Structures | 302 |  | Shear span is defined as the zone where | bending moment is zero | shear force is zero | shear force is constant | bending moment is constant |  |  |  | ES 96 | c | NO_KEY |  |  | Civil/393-459.pdf | 56 | HIGH
Civil | 14 | Concrete Technology and Design of Concrete Structures | 303 |  | Which one of the following statements is correct ? | Shear cracks start due to high diagonal tension in case of beams with their webs and high prestressing force. | Shear design for a prestressed concrete beam is based on elastic theory. | In the zone where bending moment is dominant and shear is insignificant, cracks occur at 20° to 30°. | After diagonal cracking, the mechanics of shear transfer in a prestressed concrete member is very much different from that in reinforced concrete members. |  |  |  | ES 96 | a | NO_KEY |  |  | Civil/393-459.pdf | 56 | HIGH
Civil | 14 | Concrete Technology and Design of Concrete Structures | 304 |  | For ultimate load design of prestressed concrete girders used for bridges, combination of load factors used is (here DL and LL are dead and live loads respectively) | 1.5 D.L. + 2.5 L.L. | 1.0 D.L. + 2.5 L.L. | 1.0 D.L. + 2.0 L.L. | 2.0 D.L. + 2.0 L.L. |  |  |  | ES 96 | a | NO_KEY |  |  | Civil/393-459.pdf | 56 | HIGH
Civil | 14 | Concrete Technology and Design of Concrete Structures | 305 |  | For a pretensioned rectangular plank the uplift at centre on release of wires from anchors due to pretensioning only (force P, eccentricity e) will be | PeL²/6EI | Pe²L/6EI | PeL²/8EI | Pe²L/8EI |  |  |  | ES 96 | c | NO_KEY |  |  | Civil/393-459.pdf | 56 | HIGH
Civil | 14 | Concrete Technology and Design of Concrete Structures | 306 |  | Deflection can be controlled by using the appropriate | aspect ratio | modular ratio | span/depth ratio | water/cement ratio |  |  |  | ES 96 | c | NO_KEY |  |  | Civil/393-459.pdf | 56 | HIGH
Civil | 14 | Concrete Technology and Design of Concrete Structures | 307 |  | In limit state approach, spacing of main reinforcement controls primarily. | collapse | cracking | deflection | durability |  |  |  | ES 96 | b | NO_KEY |  |  | Civil/393-459.pdf | 56 | HIGH
Civil | 14 | Concrete Technology and Design of Concrete Structures | 308 |  | For the section of the beam shown in Fig.14.2, span of the beam = 6.0 m, concrete = M20, steel = Fe415. If the section is checked for serviceability limit state of deflection, then it will be found that | the section is unsafe | the section needs revision | the section is safe | it can not be judged from the given data |  |  |  | ES 96 | c | NO_KEY | Y |  | Civil/393-459.pdf | 57 | HIGH
Civil | 14 | Concrete Technology and Design of Concrete Structures | 309 |  | Unequal top and bottom reinforcement in a reinforced concrete section leads to | creep deflection | shrinkage deflection | long term deflection | large deflection |  |  |  | ES 96 | b | NO_KEY |  |  | Civil/393-459.pdf | 57 | HIGH
Civil | 14 | Concrete Technology and Design of Concrete Structures | 310 |  | A pretensioned plank (depth D₁) is placed over simple supports and additional in situ concrete (depth D₂) is laid on top. What is the probable shape of stress block on hardening of in situ concrete? | Fig. 14.3 (a) | Fig. 14.3 (b) | Fig. 14.3 (c) | Fig. 14.3 (d) |  |  |  | ES 96 | c | NO_KEY | Y |  | Civil/393-459.pdf | 57 | HIGH | Options are the four stress blocks (a)-(d) of Fig. 14.3.
Civil | 14 | Concrete Technology and Design of Concrete Structures | 311 |  | Design of foundation for a large generator is guided primarily, by | frequency | deformation | strength | stiffness |  |  |  | ES 96 | a | NO_KEY |  |  | Civil/393-459.pdf | 57 | HIGH
Civil | 14 | Concrete Technology and Design of Concrete Structures | 312 |  | A concrete pedestal made of M20 mix is shown in Fig.14.4. The tan α value in this case will be | not less than 3.5 | less than or equal to 3.6 | grater than 3.6 | grater than or equal to 3.6 |  |  |  | ES 97 | d | NO_KEY | Y |  | Civil/393-459.pdf | 57 | HIGH
Civil | 14 | Concrete Technology and Design of Concrete Structures | 313 | Y | The reduction coefficient of a reinforced concrete column with an effective length of 4.8 m and size 250 x 300 mm is | 0.80 | 0.85 | 0.90 | 0.95 |  |  |  | ES 97 | b | NO_KEY |  |  | Civil/393-459.pdf | 57 | HIGH
Civil | 14 | Concrete Technology and Design of Concrete Structures | 314 |  | Given that d = effective depth b = width and D = overall depth the maximum area of compression reinforcement in a beam is | 0.04 bd | 0.04 bD | 0.12 bd | 0.12 bD |  |  |  | ES 97 | b | NO_KEY |  |  | Civil/393-459.pdf | 57 | HIGH
Civil | 14 | Concrete Technology and Design of Concrete Structures | 315 | Y | The final deflection due to all loads including the effects of temperature, creep and shrinkage and measured from as-cast level of supports of floors, roofs and all other horizontal members should not exceed | span/350 | span/300 | span/250 | span/200 |  |  |  | ES 97 | c | NO_KEY |  |  | Civil/393-459.pdf | 57-58 | HIGH
Civil | 14 | Concrete Technology and Design of Concrete Structures | 316 | Y | Figure 14.5 shows the position of concentrated wheel loads on a bridge deck. For determining the bending moments in the girders by Courbon's theory, the reaction factors are respectively. | 1.80 W, 1.33 W and 0.87 W | 1.73 W, 1.28 W and 0.99 W | 2.00 W, 1.50 W and 0.50 W | 2.00 W, 1.25 W and 0.75 W |  |  |  | ES 97 | a | NO_KEY | Y |  | Civil/393-459.pdf | 58 | HIGH
Civil | 14 | Concrete Technology and Design of Concrete Structures | 317 |  | A reinforced concrete slab is 75 mm thick. The maximum size of reinforcement bar that can be used is | 12 mm diameter | 10 mm diameter | 8 mm diameter | 6 mm diameter |  |  |  | ES 97 | c | NO_KEY |  |  | Civil/393-459.pdf | 58 | HIGH
Civil | 14 | Concrete Technology and Design of Concrete Structures | 318 |  | In the design of two-way slab restrained at all edges, torsional reinforcement required is | 0.75 times the area of steel provided at midspan in the same direction | 0.375 times the area of steel provided at midspan in the same direction. | 0.375 times the area of steel provided in the shorter span | Nil |  |  |  | ES 97 | d | NO_KEY |  |  | Civil/393-459.pdf | 58 | HIGH
Civil | 14 | Concrete Technology and Design of Concrete Structures | 319 |  | At the time of initial tensioning, the maximum tensile stress in tendon immediately behind the anchorage shall not exceed. | 50% of the ultimate tensile strength of the wire or bar or strand | 80% of the ultimate tensile strength of the wire or bar or strand | 40% of the ultimate tensile strength of the wire or bar or strand | 60% of the ultimate tensile strength of the wire or bar or strand |  |  |  | ES 97 | b | NO_KEY |  |  | Civil/393-459.pdf | 58 | HIGH
Civil | 14 | Concrete Technology and Design of Concrete Structures | 320 |  | The cable for a prestressed concrete simply supported beam subjected to uniformly distributed load over the entire span should ideally be | placed at the centre of cross-section over the entire span. | placed at some eccentricity over the entire span. | varying lineraly from the centre of cross-section at the ends to maximum eccentricity at the middle section. | parabolic with zero eccentricity at the ends and maximum eccentricity at the centre of the span. |  |  |  | ES 97 | d | NO_KEY |  |  | Civil/393-459.pdf | 58 | HIGH
Civil | 14 | Concrete Technology and Design of Concrete Structures | 321 |  | For a prestressed concrete bridge beam, a minimum clear spacing of the cable or group of cables should be | 25 mm | 25 mm or 6 mm plus the largest size of the aggregate | 40 mm | 50 mm |  |  |  | ES 97 | c | NO_KEY |  |  | Civil/393-459.pdf | 58 | HIGH
Civil | 14 | Concrete Technology and Design of Concrete Structures | 322 |  | Drops are provided in flat slab to resist | bending moment | thrust | shear | torsion |  |  |  | ES 97 | c | NO_KEY |  |  | Civil/393-459.pdf | 58 | HIGH
Civil | 14 | Concrete Technology and Design of Concrete Structures | 323 |  | Consider the following statements: Assertion A : The behaviour of an over-reinforced beam is more ductile than that of an under reinforced beam. Reason R : Over reinforced beam contains more steel and steel is more ductile than concrete. Of these statements | Both A and R are true and R is the correct explanation of A | Both A and R are true but R is not a correct explanation of A | A is true but R is false | A is false but R is true |  |  |  | ES 97 | d | NO_KEY |  |  | Civil/393-459.pdf | 58 | HIGH
Civil | 14 | Concrete Technology and Design of Concrete Structures | 324 |  | Flexural collapse in over reinforced beams is due to | primary compression failure | secondary compression failure | primary tension failure | bond failure |  |  |  | ES 97 | a | NO_KEY |  |  | Civil/393-459.pdf | 59 | HIGH
Civil | 14 | Concrete Technology and Design of Concrete Structures | 325 | Y | In the P.S.C. beam shown in Fig.14.6, f_ck = 45 Mpa and it supports a u.d.l. of 15 kN/m including self weight. It is prestressed by a parabolic cable carrying an effective prestress of 200 kN. The shear resistance of uncracked section at the support will be | 93.8 kN | 94.5 kN | 94.2 kN | 95.4 kN |  |  |  | ES 97 | b | NO_KEY | Y |  | Civil/393-459.pdf | 59 | HIGH
Civil | 14 | Concrete Technology and Design of Concrete Structures | 326 |  | In the case of a P.S.C. beam, to satisfy the Limit State of Serviceability in cracking, match List I with List II and select the correct answer using the codes given below the Lists List I — List II A. Class 1 structure — 1. No visible cracking; σt<3 N/mm² B. Class 2 structure — 2. Concrete Section uncracked; crack width to be calculated to check C. Class 3 structure — 3. No cracking under service loads Codes: | A-1, B-2, C-3 | A-2, B-1, C-3 | A-3, B-1, C-2 | A-3, B-2, C-1 |  |  |  | ES 97 | c | NO_KEY |  |  | Civil/393-459.pdf | 59 | HIGH
Civil | 14 | Concrete Technology and Design of Concrete Structures | 327 | Y | A reinforced cantilever beam of span 4 m, has a cross-section of 150x500 mm. If checked for lateral stability and deflection, the beam will | fail in deflection only | fail in lateral stability only | fail in both deflection and lateral stability | satisfy the requirements of deflection and lateral stability |  |  |  | ES 97 | c | NO_KEY |  |  | Civil/393-459.pdf | 59 | HIGH
Civil | 14 | Concrete Technology and Design of Concrete Structures | 328 |  | In an RCC beam, side face reinforcement is provided if its depth exceeds | 300 mm | 500 mm | 700 mm | 750 mm |  |  |  | ES 97 & 98 | d | NO_KEY |  |  | Civil/393-459.pdf | 59 | HIGH
Civil | 14 | Concrete Technology and Design of Concrete Structures | 329 |  | The maximum spacing of vertical reinforcement in RCC wall should not exceed | the thickness of wall | 1.5 times the thickness of wall | 2 times the thickness of wall | 3 times the thickness of wall |  |  |  | ES 98 | d | NO_KEY |  |  | Civil/393-459.pdf | 59 | HIGH
Civil | 14 | Concrete Technology and Design of Concrete Structures | 330 |  | In a reinforced concrete retaining wall, a shear key is provided, if the | shear stress in the vertical stem is excessive. | shear force in the toe slab is more than that in the heel slab. | retaining wall is not safe against sliding. | retaining wall is not safe against over turning. |  |  |  | ES 98 | c | NO_KEY |  |  | Civil/393-459.pdf | 59 | HIGH
Civil | 14 | Concrete Technology and Design of Concrete Structures | 331 |  | The magnitude of loss of prestress due to relaxation of steel is in the range of | zero to 1 % | 2 to 8 % | 8 to 12 % | 12 to 14 % |  |  |  | ES 98 | b | NO_KEY |  |  | Civil/393-459.pdf | 59 | HIGH
Civil | 14 | Concrete Technology and Design of Concrete Structures | 332 |  | IRC prescribes Coulomb's theory of earth pressure for the design of abutments and wing walls. The ratio of height of centre of pressure above the bottom to the height of the wall is equal to | 0.33 | 0.36 | 0.39 | 0.42 |  |  |  | ES 98 | a | NO_KEY |  |  | Civil/393-459.pdf | 59-60 | HIGH
Civil | 14 | Concrete Technology and Design of Concrete Structures | 333 |  | In the limit state method of design, the failure criterion for reinforced concrete beams and columns is | Maximum principal stress theory | Maximum principal strain theory | Maximum shear stress theory | Maximum strain energy theory |  |  |  | ES 98 | b | NO_KEY |  |  | Civil/393-459.pdf | 60 | HIGH
Civil | 14 | Concrete Technology and Design of Concrete Structures | 334 |  | Combination of partial safety factors for loads under limit state of collapse and limit state of serviceability will be | 1.5 (D.L + L.L) or 1.5 (D.L. + W.L ) or 1.2(D.L. + L.L. + W.L) and D.L + 0.8 (L.L + W.L.) | 1.5 (D.L. +L.L) and D.L + 0.8 (L.L + W.L) | 1.5 (D.L. + L.L) or 1.5 (D.L + W.L) or 1.2 (D.L. + L.L + W.L) and 1.0 (D.L + L.L) or 1.0 (D.L + W.L) or D.L + 0.8 (L.L + W.L) | 1.2 (D.L + L.L + W.L) and 1.0 (D.L + L.L) or 1.0 (D.L + W.L) or D.L + 0.8 (L.L + W.L) |  |  |  | ES 98 | c | NO_KEY |  |  | Civil/393-459.pdf | 60 | HIGH
Civil | 14 | Concrete Technology and Design of Concrete Structures | 335 |  | The bending moment coefficients for continuous RC slabs in IS 456-1978 code is based on | Pigeaud's method | Marcus's method | Yield-line theory | Westergaard's mathematical analysis |  |  |  | ES 98 | c | NO_KEY |  |  | Civil/393-459.pdf | 60 | HIGH
Civil | 14 | Concrete Technology and Design of Concrete Structures | 336 |  | The sum of nodal forces at any yield line intersection in a slab is | zero | infinity | independent of the reinforcement | indeterminate |  |  |  | ES 98 | a | NO_KEY |  |  | Civil/393-459.pdf | 60 | HIGH
Civil | 14 | Concrete Technology and Design of Concrete Structures | 337 |  | The assumption that the plane sections normal before bending remain normal after bending is used | only in the working stress method of design | only in the limit-state method of design | in both working stress and limit-state methods of design | only in the ultimate load method of design |  |  |  | ES 98 | c | NO_KEY |  |  | Civil/393-459.pdf | 60 | HIGH
Civil | 14 | Concrete Technology and Design of Concrete Structures | 338 |  | The ratio of the lateral pressure of the bulk storage material at the time of emptying to that at the time of filling is | less than one | equal to or less than one | equal to one | greater than one |  |  |  | ES 98 | d | NO_KEY |  |  | Civil/393-459.pdf | 60 | HIGH
Civil | 14 | Concrete Technology and Design of Concrete Structures | 339 |  | In the design of prestressed concrete structures, which of the following limit states will come under the limit states of serviceability? 1. Flexure 2. Shear 3. Deflection 4. Cracking Select the correct answer using the codes given below: | 1 and 4 | 3 and 4 | 2, 3, and 4 | 2 and 3 |  |  |  | ES 98 | b | NO_KEY |  |  | Civil/393-459.pdf | 60 | HIGH
Civil | 14 | Concrete Technology and Design of Concrete Structures | 340 |  | Given that ϕ' is the angle of internal friction, 'p' is the safe bearing capacity and 'γ' is the unit weight of soil, the minimum depth of foundation of a masonry footing is given by | (P/γ) (1 + sinϕ)/(1 − sinϕ) | (P/γ) [(1 − sinϕ)/(1 + sinϕ)] | (P/γ) [(1 + sinϕ)/(1 − sinϕ)]² | (P/γ) [(1 − sinϕ)/(1 + sinϕ)]² |  |  |  | ES 99 | d | NO_KEY |  |  | Civil/393-459.pdf | 60 | HIGH
Civil | 14 | Concrete Technology and Design of Concrete Structures | 341 |  | Consider the following statements: 1. At a point of inflection, the embedment length need not exceed the development length 'L_d' 2. The condition that L_d ≤ (M₁/V + L₀) need not be checked for negative reinforcement 3. At least one-third of the total negative reinforcement provided must extend beyond the point of inflection for a distance not less than d, or 12ϕ or clear span whichever is larger. Which of these statements are correct? | 1,2 and 3 | 1 and 2 | 1 and 3 | 2 and 3 |  |  |  | ES 99 | d | NO_KEY |  |  | Civil/393-459.pdf | 61 | HIGH
Civil | 14 | Concrete Technology and Design of Concrete Structures | 342 |  | In a RCC beam of breadth b and overall depth D exceeding 750 mm, side face reinforcement required and the allowable area of maximum tension reinforcement shall be respectively | 0.2 % and 0.02 bD | 0.3 % and 0.03 bD | 0.1 % and 0.04 bD | 0.4 % and 0.01 bD |  |  |  | ES 99 | c | NO_KEY |  |  | Civil/393-459.pdf | 61 | HIGH
Civil | 14 | Concrete Technology and Design of Concrete Structures | 343 |  | In limit state design of reinforced concrete, deflection is computed by using | initial tangent modulus | secant modulus | tangent modulus | short and long-term values of Young's modulus |  |  |  | ES 99 | d | NO_KEY |  |  | Civil/393-459.pdf | 61 | HIGH
Civil | 14 | Concrete Technology and Design of Concrete Structures | 344 |  | As per IS:456-1978 the vertical deflection limit for beams may generally be assumed to be satisfied provided that the ratio of span to effective depth of a continuous beam of span up to 10 m is not to be grater than | 35 | 26 | 20 | 18 |  |  |  | ES 99 | b | NO_KEY |  |  | Civil/393-459.pdf | 61 | HIGH
Civil | 14 | Concrete Technology and Design of Concrete Structures | 345 |  | Negative moment in reinforced concrete beams at the location of supports is generally much higher than the positive span moment. This is primarily due to curvature at the supports being | very high | very low | zero | of reversing nature |  |  |  | ES 99 | a | NO_KEY |  |  | Civil/393-459.pdf | 61 | HIGH
Civil | 14 | Concrete Technology and Design of Concrete Structures | 346 |  | Match List I with List II and select the correct answer using the codes given below the lists: List I (Stress) — List II (Nature) A. Bond stress — 1. Zero at centre of cross-section B. Thermal stress — 2. Circumferential stress C. Hoop stress — 3. Linear stress D. Torsional stress — 4. Longitudinal shear stress 5. Zero on the surface Codes: | A-5, B-2, C-4, D-1 | A-4, B-3, C-2, D-1 | A-4, B-5, C-2, D-3 | A-1, B-3, C-4, D-5 |  |  |  | ES 99 | b | NO_KEY |  |  | Civil/393-459.pdf | 61 | HIGH
Civil | 14 | Concrete Technology and Design of Concrete Structures | 347 |  | In the conventional prestressing, the diagonal tension in concrete | Increases | Decreases | does not change | may increase or decrease |  |  |  | ES 99 | b | NO_KEY |  |  | Civil/393-459.pdf | 61 | HIGH
Civil | 14 | Concrete Technology and Design of Concrete Structures | 348 |  | Beam sections of reinforced concrete designed in accordance with ultimate strength or limit state design approach, as compared to section designed by working stress method for the same conditions of load and span, and the same width, usually have | a larger depth and smaller amount reinforcement | the same depth and same reinforcement | smaller depth and more reinforcement | same depth as that of a deep beam |  |  |  | ES 99 | c | NO_KEY |  |  | Civil/393-459.pdf | 61-62 | HIGH
Civil | 14 | Concrete Technology and Design of Concrete Structures | 349 |  | A doubly reinforced beam is considered less economical than a singly reinforced beam because | tensile steel required is more than that for a balanced section | shear reinforcement is more | concrete is not stressed to its full value | compressive steel is under-stressed |  |  |  | ES 99 | d | NO_KEY |  |  | Civil/393-459.pdf | 62 | HIGH
Civil | 14 | Concrete Technology and Design of Concrete Structures | 350 |  | The ultimate strength of the steel used for prestressing is nearly | 250 N/mm² | 415 N/mm² | 500 N/mm² | 1500 N/mm² |  |  |  | ES 99 | d | NO_KEY |  |  | Civil/393-459.pdf | 62 | HIGH
Civil | 14 | Concrete Technology and Design of Concrete Structures | 351 |  | Assertion A: In the working stress method, the stress in compression steel is taken as 1.5 x modular ratio x stress in surrounding concrete. Reason R: The modulus of elasticity of concrete in compression is only two-thirds of that in tension. | Both A and R are true and R is the correct explanation of A | Both A and R are true but R is not a correct explanation of A | A is true but R is false | A is false but R is true |  |  |  | ES 94 |  | NO_KEY |  |  | Civil/393-459.pdf | 62 | CHECK | No handwritten answer mark found for this question.; Assertion-Reason question: options are the common codes printed once under 'Directions' before Q351.
Civil | 14 | Concrete Technology and Design of Concrete Structures | 352 |  | Assertion A: Losses in prestress of pretensioned beams are more than the losses in post-tensioned beams. Reason R: This is partially due to the effect of elastic shortening. | Both A and R are true and R is the correct explanation of A | Both A and R are true but R is not a correct explanation of A | A is true but R is false | A is false but R is true |  |  |  | ES 95 |  | NO_KEY |  |  | Civil/393-459.pdf | 62 | CHECK | No handwritten answer mark found for this question.; Assertion-Reason question: options are the common codes printed once under 'Directions' before Q351.
Civil | 14 | Concrete Technology and Design of Concrete Structures | 353 |  | Assertion A: The development length for HYSD Fe 415 bars is less than that for mild steel plain bars. Reason R: The permissible bond stress for HYSD Fe 415 bars is more than that for mild steel plain bars. | Both A and R are true and R is the correct explanation of A | Both A and R are true but R is not a correct explanation of A | A is true but R is false | A is false but R is true |  |  |  | ES 99 |  | NO_KEY |  |  | Civil/393-459.pdf | 62 | CHECK | No handwritten answer mark found for this question.; Assertion-Reason question: options are the common codes printed once under 'Directions' before Q351.
Civil | 14 | Concrete Technology and Design of Concrete Structures | 354 |  | Assertion A: Bridges designed for class-AA loading should be checked for class-A loading also. Reason R: Under certain conditions, heavier stresses may be obtained for class-A loading. | Both A and R are true and R is the correct explanation of A | Both A and R are true but R is not a correct explanation of A | A is true but R is false | A is false but R is true |  |  |  | ES 99 |  | NO_KEY |  |  | Civil/393-459.pdf | 62 | CHECK | No handwritten answer mark found for this question.; Assertion-Reason question: options are the common codes printed once under 'Directions' before Q351.

## 15 Airport Engineering
Subject | Chapter No | Chapter | Q No | Starred | Question | Option a | Option b | Option c | Option d | Correct Option | Correct Option Text | Explanation | Exam Tag | Handwritten Mark | Key Match | Has Figure | Figure | Source File | PDF Page | Confidence | Notes
Civil | 15 | Airport Engineering | 1 | Y | As per ICAO recommendation, minimum width of safety area for instrumental runway should be | 78 m | 150 m | 300 m | 450 m |  |  |  |  | c | NO_KEY |  |  | Civil/393-459.pdf | 63 | HIGH
Civil | 15 | Airport Engineering | 2 | Y | As per ICAO, for A, B, and C type of airports, maximum effective, transverse and longitudinal grades in percentage respectively are | 1.0, 1.5 and 1.5 | 1.0, 1.5 and 2.0 | 1.5, 1.5 and 2.0 | 2.0, 2.0 and 2.0 |  |  |  |  | a | NO_KEY |  |  | Civil/393-459.pdf | 63 | HIGH
Civil | 15 | Airport Engineering | 3 |  | As per ICAO recommendation, the rate of change of longitudinal gradient per 30 m length of vertical curve for A and B type of airports is limited to a maximum of | 0.1 % | 0.2 % | 0.3 % | 0.4 % |  |  |  |  | a | NO_KEY |  |  | Civil/393-459.pdf | 63 | HIGH
Civil | 15 | Airport Engineering | 4 |  | Assertion A : The ratio of arriving and departing aircrafts influences the airport capacity: Reason R :Landing operation is generally given priority over the taking off operation. Select your answer based on the coding system given below: | Both A and R are true and R is the correct explanation of A | Both A and R are true and R is not the correct explanation of A | A is true but R is false. | A is false but R is true. |  |  |  |  | a | NO_KEY |  |  | Civil/393-459.pdf | 63 | HIGH
Civil | 15 | Airport Engineering | 5 |  | An airport has 4 gates. If the weighted average gate occupancy time is 30 minutes and gate utilisation factor is 0.5, then the capacity of the gate will be | 1 aircraft per hour | 2 aircrafts per hour | 4 aircrafts per hour | 16 aircrafts per hour |  |  |  |  | c | NO_KEY |  |  | Civil/393-459.pdf | 63 | HIGH
Civil | 15 | Airport Engineering | 6 | Y | The capacity of a gate which is available to all classes of aircraft as per details given in Table 15.1 will be Table 15.1 Aircraft class ¦ Mix % ¦ Average Occupancy Time (Minutes) 1 ¦ 10 ¦ 20 2 ¦ 30 ¦ 40 3 ¦ 60 ¦ 60 | 0.01 aircraft per minute | 0.02 aircraft per minute | 0.03 aircraft per minute | 0.04 aircraft per minute |  |  |  |  | b | NO_KEY |  |  | Civil/393-459.pdf | 63 | HIGH
Civil | 15 | Airport Engineering | 7 |  | The capacity of parallel runway pattern depends upon | weather conditions and navigational aids available | lateral spacing between two runways and weather conditions | lateral spacing between two runways and navigational aids available | lateral spacing between two runways, weather conditions and navigational aids available. |  |  |  |  | d | NO_KEY |  |  | Civil/393-459.pdf | 64 | HIGH
Civil | 15 | Airport Engineering | 8 |  | The engine failure case for determining the basic runway length may require | only clearway | only stopway | either a clearway or a stopway | either a clearway or a stopway or both |  |  |  |  | d | NO_KEY |  |  | Civil/393-459.pdf | 64 | HIGH
Civil | 15 | Airport Engineering | 9 |  | The minimum width of clearway is | 50 m | 100 m | 150 m | 250 m |  |  |  |  | c | NO_KEY |  |  | Civil/393-459.pdf | 64 | HIGH
Civil | 15 | Airport Engineering | 10 | Y | If the monthly mean of average daily temperature for the hottest month of the year is 25° C and the monthly mean of the maximum daily temperature of the same month of the year is 46° C, the airport reference temperature is | 32°C | 35.5°C | 48°C | 25°C |  |  |  |  | a | NO_KEY |  |  | Civil/393-459.pdf | 64 | HIGH
Civil | 15 | Airport Engineering | 11 | Y | Consider the following statements regarding ICAO recommendation for correction to basic runway length 1. The basic runway length should be increased at the rate of 7 percent per 300 m rise in elevation above the mean sea level. 2. The basic runway length after having been corrected for elevation should be further increased at the rate of 1 percent for every 1°C rise in airport reference temperature above the standard atmospheric temperature at that elevation. 3. The runway length after having been corrected for elevation and temperature should be further increased at the rate of 20% for every 1 percent of effective gradient. Of these statements | 1 and 2 are correct | 2 and 3 are correct | 1 and 3 are correct | 1, 2 and 3 are correct |  |  |  |  | a | NO_KEY |  |  | Civil/393-459.pdf | 64 | HIGH
Civil | 15 | Airport Engineering | 12 | Y | The total length of a runway is 1000 m. The elevation at distance 0,200 m, 400 m, 600 m, 800 m and 1000 m are 100.0 m, 99.2 m, 101.0 m, 101.8 m, 101.4 m and 101.0 m respectively. The effective gradient of runway will be. | 0.10 % | 0.26% | 0.43 % | 0.65 % |  |  |  |  | b | NO_KEY |  |  | Civil/393-459.pdf | 64 | HIGH
Civil | 15 | Airport Engineering | 13 | Y | The length of runway under standard conditions is 2000 m. The elevation of airport site is 300 m. Its reference temperature is 33.05°C. If the runway is to be constructed with an effective gradient of 0.25 percent, the corrected runway length will be | 2500 m | 2600 m | 2700 m | 2800 m |  |  |  |  | c | NO_KEY |  |  | Civil/393-459.pdf | 64 | HIGH
Civil | 15 | Airport Engineering | 14 | Y | As per ICAO, the minimum basic runway length for A and E type of airport will be | 1500 m and 600 m | 2100 m and 750 m | 1500 m and 750 m | 2100 m and 600 m |  |  |  |  | d | NO_KEY |  |  | Civil/393-459.pdf | 64 | HIGH
Civil | 15 | Airport Engineering | 15 |  | Zero fuel weight of an aircraft is: | equal to empty operating weight | equal to maximum landing weight | less than empty operating weight | equal to sum of empty operating weight and the maximum pay load. |  |  |  |  | d | NO_KEY |  |  | Civil/393-459.pdf | 64 | HIGH
Civil | 15 | Airport Engineering | 16 |  | Match List I with List II and select the correct answer using the codes given below the lists. List I — List II A. Elevator — 1. It controls yawing B. Rudder — 2. It controls rolling C. Aileron — 3. It controls pitching Codes: | A-1, B-2, C-3 | A-2, B-3, C-1 | A-2, B-1, C-3 | A-3, B-1, C-2 |  |  |  |  | d | NO_KEY |  |  | Civil/393-459.pdf | 64-65 | HIGH
Civil | 15 | Airport Engineering | 17 | Y | The cruising speed of the aircraft is 500 kmph. If there is a head wind of 50 kmph, then the air speed and ground speed of the aircraft respectively will be | 450 kmph and 500 kmph | 500 kmph and 450 kmph | 450 kmph and 450 kmph | 500 kmph and 500 kmph |  |  |  |  | a | NO_KEY |  |  | Civil/393-459.pdf | 65 | HIGH
Civil | 15 | Airport Engineering | 18 |  | Match List I with List II for a Boeing aircraft and select the correct answer using the codes given below the lists. List I — List II A. Wheel base — 1. 6.62 m B. Gear tread — 2. 17.70 m C. Minimum turning radius — 3. 32.70 m Codes: | A-1, B-2, C-3 | A-2, B-1, C-3 | A-2, B-3, C-2 | A-3, B-1, C-2 |  |  |  |  | b | NO_KEY |  |  | Civil/393-459.pdf | 65 | HIGH | Option c printed as A-2, B-3, C-2 (2 repeated); book misprint kept as printed.
Civil | 15 | Airport Engineering | 19 |  | As per ICAO, for airports serving big aircrafts, the crosswind component should not exceed | 15 kmph | 25 kmph | 35 kmph | 45 kmph |  |  |  |  | c | NO_KEY |  |  | Civil/393-459.pdf | 65 | HIGH
Civil | 15 | Airport Engineering | 20 |  | Calm period is the percentage of time during which wind intensity is less than | 4.8 kmph | 6.4 kmph | 8.0 kmph | 9.6 kmph |  |  |  |  | b | NO_KEY |  |  | Civil/393-459.pdf | 65 | HIGH
Civil | 15 | Airport Engineering | 21 |  | For determining the basic runway length, the landing case requires that aircraft should come to a stop within p % of the landing distance. The value of p is | 40 % | 50 % | 60 % | 75 % |  |  |  |  | c | NO_KEY |  |  | Civil/393-459.pdf | 65 | HIGH
Civil | 15 | Airport Engineering | 22 | Y | According to ICAO, all markings on the runways are | Yellow | White | Black | Red |  |  |  |  | b | NO_KEY |  |  | Civil/393-459.pdf | 65 | HIGH
Civil | 15 | Airport Engineering | 23 |  | Runway threshold is indicated by a series of parallel lines starting from a distance of | 3 m from runway end | 6 m from runway end | 10 m from runway end | 15 m from runway end |  |  |  |  | b | NO_KEY |  |  | Civil/393-459.pdf | 65 | HIGH
Civil | 15 | Airport Engineering | 24 |  | The width and interval of transverse centre line bars along the extended centre line of runway, in approach lighting system are | 3 m and 30 m | 4.2 m and 30 m | 4.2 m and 50 m | 3 m and 45 m |  |  |  |  | b | NO_KEY |  |  | Civil/393-459.pdf | 65 | HIGH
Civil | 15 | Airport Engineering | 25 | Y | In Intrumental landing system, the middle markers are located | along the extended centre line of runway end | about 1 km. ahead of the runway threshold | at the runway threshold | about 7 km. ahead of the runway threshold |  |  |  |  | b | NO_KEY |  |  | Civil/393-459.pdf | 65 | HIGH
Civil | 15 | Airport Engineering | 26 |  | The size of landing area for multiengined helicopters operating under IFR conditions is | 22.5 m x 22.5 m | 30 m x 30 m | 22.5 m x 30 m | 60 m x 120 m |  |  |  |  | d | NO_KEY |  |  | Civil/393-459.pdf | 65-66 | HIGH
Civil | 15 | Airport Engineering | 27 |  | The centre to centre spacing of heliport lighting along the periphery of landing and take off area should be | 2.5 m | 5.0 m | 7.5 m | 10.0 m |  |  |  |  | c | NO_KEY |  |  | Civil/393-459.pdf | 66 | HIGH
Civil | 15 | Airport Engineering | 28 |  | The slope of the obstruction clearance line from the boundary of the heliport should be | 1:2 | 1:5 | 1:8 | 1:40 |  |  |  |  | c | NO_KEY |  |  | Civil/393-459.pdf | 66 | HIGH
Civil | 15 | Airport Engineering | 29 |  | Assertion A : Airport capacity during IFR conditions is usually less than that during VFR conditions. Reason R: During clear weather condition (VFR), the aircrafts on final approach to runway can be spaced closer during poor visibility conditions. Select your answer based on the coding system given below: | Both A and R are true and R is the correct explanation of A | Both A and R are true but R is not the correct explanation of A | A is true but R is false | A is false but R is true |  |  |  |  | a | NO_KEY |  |  | Civil/393-459.pdf | 66 | HIGH
Civil | 15 | Airport Engineering | 30 | Y | Assertion A: The width of a taxiway is smaller than the runway width. Reason R:The speed of the aircraft on a taxiway is greater than that on runway. Select your answer based on coding system given below | Both A and R are true and R is the correct explanation of A | Both A and R are true but R is not the correct explanation of A | A is true but R is false | A is false but R is true |  |  |  |  | c | NO_KEY |  |  | Civil/393-459.pdf | 66 | HIGH
Civil | 15 | Airport Engineering | 31 |  | For supersonic transport aircraft, the minimum turning radius of taxiway is | 60 m | 120 m | 180 m | 240 m |  |  |  |  | c | NO_KEY |  |  | Civil/393-459.pdf | 66 | HIGH
Civil | 15 | Airport Engineering | 32 |  | If d is the deceleration in m/sec² and V is the speed in kmph, then the stopping distance of an aircraft is given by | V²/12.75 d | V²/25.5 d | V²/51 d | V²/125 d |  |  |  |  | b | NO_KEY |  |  | Civil/393-459.pdf | 66 | HIGH
Civil | 15 | Airport Engineering | 33 |  | As per UK design criteria, if LCN of aircraft is between 1.25 to 1.5 times the LCN of pavement, then the number of movements allowed are | Zero | 300 | 3000 | Unrestricted |  |  |  |  | b | NO_KEY |  |  | Civil/393-459.pdf | 66 | HIGH
Civil | 15 | Airport Engineering | 34 |  | Which of the following is an example of failure in flexible pavements ? | Alligator cracking | Mud pumping | Warping cracks | Shrinkage cracks |  |  |  |  | a | NO_KEY |  |  | Civil/393-459.pdf | 66 | HIGH
Civil | 15 | Airport Engineering | 35 |  | The main disadvantage of angle nose out parking configuration of aircraft is that the | aircraft rear loading door is far away from terminal building. | hot blast is directed towards the terminal building | overall apron area required is more | all the above |  |  |  |  | b | NO_KEY |  |  | Civil/393-459.pdf | 66 | HIGH
Civil | 15 | Airport Engineering | 36 |  | Which of the following is used for servicing and repairs of the aircraft ? | Apron | Hanger | Terminal building | holding apron |  |  |  |  | b | NO_KEY |  |  | Civil/393-459.pdf | 66 | HIGH
Civil | 15 | Airport Engineering | 37 | Y | The slope of the transitional surface for A, B and C type of runway shall be | 1:5 | 1:7 | 1:10 | 1:12 |  |  |  |  | b | NO_KEY |  |  | Civil/393-459.pdf | 67 | HIGH
Civil | 15 | Airport Engineering | 38 | Y | The length of clear zone for none instrument runway of a small aircraft is | 150 m | 300 m | 600 m | 750 m |  |  |  |  | b | NO_KEY |  |  | Civil/393-459.pdf | 67 | HIGH
Civil | 15 | Airport Engineering | 39 | Y | In approach areas of runways equipped with instrumental landing facilities any object within 4.5 km distance from runway end shall be considered as an obstruction if its height is more than | 20 m | 30 m | 45 m | 51 m |  |  |  |  | b | NO_KEY |  |  | Civil/393-459.pdf | 67 | HIGH
Civil | 15 | Airport Engineering | 40 |  | Maximum gross take-off weight of an aircraft is | equal to the maximum structural landing weight | less than the maximum structural landing weight | more than the maximum structural landing weight | equal to the empty operating weight plus the payload |  |  |  | ES 97 | c | NO_KEY |  |  | Civil/393-459.pdf | 67 | HIGH
Civil | 15 | Airport Engineering | 41 |  | Consider the following statements: Wind rose diagram is used for the purposes of 1. runway orientation 2. estimating the runway capacity 3. geometric design of holding apron Of these statements | 1 and 2 are correct | 2 and 3 are correct | 1 and 3 are correct | 1 alone is correct |  |  |  | ES 97 | d | NO_KEY |  |  | Civil/393-459.pdf | 67 | HIGH
Civil | 15 | Airport Engineering | 42 |  | Which of the following factors are taken into account for estimating the runway length required for aircraft landing? 1. Normal maximum temperature 2. Airport elevation 3. Maximum landing weight 4. Effective runway gradient Select the correct answer using the codes given below Codes: | 1, 2, 3 and 4 | 1, 3, and 4 | 2 and 3 | 1, 2 and 4 |  |  |  | ES 97 | d | NO_KEY |  |  | Civil/393-459.pdf | 67 | HIGH
Civil | 15 | Airport Engineering | 43 |  | In an airport, if 4 groups of 5 gates each located well-separated are considered for traffic and the future to present traffic ratio is 3, then the total requirement of future gates will be | 32 | 36 | 44 | 68 |  |  |  | ES 98 | b | NO_KEY |  |  | Civil/393-459.pdf | 67 | HIGH
Civil | 15 | Airport Engineering | 44 |  | Castor angle is defined as the angle | formed by the longitudinal axis of the aircraft and the direction of movement of the nose gear | between the direction of wind and the longitudinal axis of the runway | between the true speed of the aircraft and the crosswind component | between the horizontal and the fuselage axis |  |  |  | ES 98 | a | NO_KEY |  |  | Civil/393-459.pdf | 67 | HIGH
Civil | 15 | Airport Engineering | 45 | Y | The runway length after correcting for elevation and temperature is 2845 m. If the effective gradient on runway is 0.5 percent then the revised runway length will be | 2845 m | 2910 m | 3030 m | 3130 m |  |  |  | ES 99 | c | NO_KEY |  |  | Civil/393-459.pdf | 67 | HIGH

## All
Subject | Chapter No | Chapter | Q No | Starred | Question | Option a | Option b | Option c | Option d | Correct Option | Correct Option Text | Explanation | Exam Tag | Handwritten Mark | Key Match | Has Figure | Figure | Source File | PDF Page | Confidence | Notes
Civil | 13 | Design of Steel Structures | 1 |  | The heaviest I-section for same depth is | ISMB | ISLB | ISHB | ISWB |  |  |  |  | c | NO_KEY |  |  | Civil/393-459.pdf | 1 | HIGH
Civil | 13 | Design of Steel Structures | 2 |  | In case of single angles in tension connected by one leg only, the net effective area as per IS : 800 is where a is net sectional area of connected leg and b is area of the outstanding leg | gross area-area of holes | a + b/(1 + 0.33(b/a)) | a + b/(1 + 0.2(b/a)) | a + b/(1 + 0.35(a/b)) |  |  |  |  | b | NO_KEY |  |  | Civil/393-459.pdf | 1 | HIGH | Last line(s) of question printed after the options in the book.
Civil | 13 | Design of Steel Structures | 3 |  | As per IS : 800, the maximum deflection in a beam should not exceed where L is span of beam | L/180 | L/250 | L/325 | L/360 |  |  |  |  | c | NO_KEY |  |  | Civil/393-459.pdf | 1 | HIGH | Last line(s) of question printed after the options in the book.
Civil | 13 | Design of Steel Structures | 4 |  | Bending compressive and tensile stresses respectively are calculated based on | net area and gross area | gross area and net area | net area in both cases | gross area in both cases |  |  |  |  | b | NO_KEY |  |  | Civil/393-459.pdf | 1 | HIGH
Civil | 13 | Design of Steel Structures | 5 |  | If the thickness of thinnest outside plate is 10 mm, then the maximum pitch of rivets in tension will be taken as | 120 mm | 160 mm | 200 mm | 300 mm |  |  |  |  | b | NO_KEY |  |  | Civil/393-459.pdf | 1 | HIGH
Civil | 13 | Design of Steel Structures | 6 |  | As per IS : 800, the thickness of slab base is given by where A and B are larger and smaller projections respectively of plate beyond column, W is the pressure on the underside of base and F_b is permissible bending stress in slab bases. | (3W/F_b)(A² − B²/4) | √[(3W/F_b)(A² − B²/4)] | √[(3W/F_b)(A² − B²/2)] | √[(W/3F_b)(A² − B²/4)] |  |  |  |  | b | NO_KEY |  |  | Civil/393-459.pdf | 1 | HIGH | Last line(s) of question printed after the options in the book.
Civil | 13 | Design of Steel Structures | 7 |  | In a gusseted base, when the end of the column is machined for complete bearing on the base plate, then the axial load is assumed to be transferred to base plate | fully by direct bearing | fully through fastenings | 50% by direct bearing and 50% through fastenings | 75% by direct bearing and 25% through fastenings |  |  |  |  | c | NO_KEY |  |  | Civil/393-459.pdf | 2 | HIGH
Civil | 13 | Design of Steel Structures | 8 |  | When the axis of load lies in the plane of rivet group, then the rivets are subjected to | only shear stresses | only tensile stresses | both (a) and (b) | none of the above |  |  |  |  | a | NO_KEY |  |  | Civil/393-459.pdf | 2 | HIGH
Civil | 13 | Design of Steel Structures | 9 |  | When the axis of load lies in the plane of rivet group, then the most heavily loaded rivet will be the one which where, F_a is the load shared by each rivet due to axial load and F_m is the shearing load due to moment in any rivet. | is at the maximum distance from CG of the rivet group | is at the minimum distance from CG of the rivet group | gives the maximum angle between the two forces F_a and F_m | gives the minimum angle between the two forces F_a and F_m |  |  |  |  | d | NO_KEY |  |  | Civil/393-459.pdf | 2 | HIGH | Last line(s) of question printed after the options in the book.
Civil | 13 | Design of Steel Structures | 10 |  | Which of the following types of riveted joint is free from bending stresses ? | lap joint | butt joint with single cover plate | butt joint with double cover plates | none of the above |  |  |  |  | c | NO_KEY |  |  | Civil/393-459.pdf | 2 | HIGH
Civil | 13 | Design of Steel Structures | 11 |  | The difference between gross diameter and nominal diameter for the rivets up to 25 mm diameter is | 1.0 mm | 1.5 mm | 2.0 mm | 2.5 mm |  |  |  |  | b | NO_KEY |  |  | Civil/393-459.pdf | 2 | HIGH
Civil | 13 | Design of Steel Structures | 12 |  | As compared to field rivets, the shop rivets are | stronger | weaker | equally strong | any of the above |  |  |  |  | a | NO_KEY |  |  | Civil/393-459.pdf | 2 | HIGH
Civil | 13 | Design of Steel Structures | 13 |  | If the thickness of plate to be connected by a rivet is 16 mm, then suitable size of rivet as per Unwin's formula will be | 16 mm | 20 mm | 24 mm | 27 mm |  |  |  |  | c | NO_KEY |  |  | Civil/393-459.pdf | 2 | HIGH
Civil | 13 | Design of Steel Structures | 14 |  | By providing sufficient edge distance, which of the following failures of riveted joint can be avoided ? | tension failure of the plate | shear failure of the rivet | shear failure of the plate | crushing failure of the rivet |  |  |  |  | c | NO_KEY |  |  | Civil/393-459.pdf | 2 | HIGH
Civil | 13 | Design of Steel Structures | 15 |  | Minimum pitch of the rivets shall not be less than where d is gross diameter of rivet | 1.5 d | 2.0 d | 2.5 d | 3.0 d |  |  |  |  | c | NO_KEY |  |  | Civil/393-459.pdf | 2 | HIGH | Last line(s) of question printed after the options in the book.
Civil | 13 | Design of Steel Structures | 16 |  | Efficiency of a riveted joint, having the minimum pitch as per IS : 800, is | 40% | 50% | 60% | 70% |  |  |  |  | c | NO_KEY |  |  | Civil/393-459.pdf | 2 | HIGH
Civil | 13 | Design of Steel Structures | 17 |  | Select the correct statement | Material cost of a rivet is higher than that of a bolt. | Tensile strength of a bolt is lesser than that of a rivet. | Bolts are used as a temporary fastenings whereas rivets are used as permanent fastenings. | Riveting is less noisy than bolting. |  |  |  |  | c | NO_KEY |  |  | Civil/393-459.pdf | 2 | HIGH
Civil | 13 | Design of Steel Structures | 18 |  | Bolts are most suitable to carry | shear | bending | axial tension | shear and bending |  |  |  |  | c | NO_KEY |  |  | Civil/393-459.pdf | 2 | HIGH
Civil | 13 | Design of Steel Structures | 19 |  | Diameter of a bolt hole is usually taken as | gross diameter of bolt | nominal diameter + 1.5 mm | nominal diameter + 2.0 mm | nominal diameter of bolt |  |  |  |  | b | NO_KEY |  |  | Civil/393-459.pdf | 2-3 | HIGH
Civil | 13 | Design of Steel Structures | 20 |  | When the bolts are subjected to reversal of stresses, the most suitable type of bolt is | black bolt | ordinary unfinished bolt | turned and fitted bolt | high strength bolt |  |  |  |  | d | NO_KEY |  |  | Civil/393-459.pdf | 3 | HIGH
Civil | 13 | Design of Steel Structures | 21 |  | In the cross-section of a weld, throat is the | minimum dimension | average dimension | maximum dimension | none of the above |  |  |  |  | a | NO_KEY |  |  | Civil/393-459.pdf | 3 | HIGH
Civil | 13 | Design of Steel Structures | 22 |  | The effective length of a fillet weld should not be less than | two times the weld size | four times the weld size | six times the weld size | weld size |  |  |  |  | b | NO_KEY |  |  | Civil/393-459.pdf | 3 | HIGH
Civil | 13 | Design of Steel Structures | 23 |  | For a standard 45° fillet, the ratio of size of fillet to throat thickness is | 1 : 1 | 1 : √2 | √2 : 1 | 2 : 1 |  |  |  |  | c | NO_KEY |  |  | Civil/393-459.pdf | 3 | HIGH
Civil | 13 | Design of Steel Structures | 24 |  | A butt weld is specified by | effective throat thickness | plate thickness | size of weld | penetration thickness |  |  |  |  | a | NO_KEY |  |  | Civil/393-459.pdf | 3 | HIGH
Civil | 13 | Design of Steel Structures | 25 |  | The actual thickness of butt weld as compared to the thickness of plate is usually | more | less | equal | none of the above |  |  |  |  | a | NO_KEY |  |  | Civil/393-459.pdf | 3 | HIGH
Civil | 13 | Design of Steel Structures | 26 |  | As per IS : 800, the rivets subjected to combined tensile and shear stresses are proportioned such that where f_s and f_t are respectively actual shear and tensile stresses in a rivet and p_s and p_t are respectively permissible shear and tensile stresses in the rivt. | (f_s/p_s)^(1/2) + (f_t/p_t)^(1/2) ≤ 1.4 | (f_s/p_s) + (f_t/p_t) ≤ 1.4 | (f_s/p_s)² + (f_t/p_t)² ≤ 1.4 | (f_s/p_s)² + (f_t/p_t)² ≥ 1.4 |  |  |  |  | b | NO_KEY |  |  | Civil/393-459.pdf | 3 | HIGH | Last line(s) of question printed after the options in the book.
Civil | 13 | Design of Steel Structures | 27 |  | According to IS Specifications, the maximum pitch of rivets in compression is where t is thickness of thinnest outside plate or angle | lesser of 200 mm and 12 t | lesser of 200 mm and 16 t | lesser of 300 mm and 32 t | lesser of 300 mm and 24 t |  |  |  |  | a | NO_KEY |  |  | Civil/393-459.pdf | 3 | HIGH | Last line(s) of question printed after the options in the book.
Civil | 13 | Design of Steel Structures | 28 |  | A circular column section is generally not used in actual practice because | it is uneconomical | it cannot carry the load safely | it is difficult to connect beams to the round sections | all of the above |  |  |  |  | c | NO_KEY |  |  | Civil/393-459.pdf | 3 | HIGH
Civil | 13 | Design of Steel Structures | 29 |  | The slenderness ratio of a column supported throughout its length by a masonry wall is | zero | 10 | 100 | infinity |  |  |  |  | a | NO_KEY |  |  | Civil/393-459.pdf | 3 | HIGH
Civil | 13 | Design of Steel Structures | 30 |  | According to IS Specifications, the effective length of a column effectively held in position at both ends and restrained in direction at one end is taken as | 0.67 L | 0.8 L | L | 1.5 L |  |  |  |  | b | NO_KEY |  |  | Civil/393-459.pdf | 3 | HIGH
Civil | 13 | Design of Steel Structures | 31 | Y | The effective length of a battened strut effectively held in position at both ends but not restrained in direction is taken as | 1.8 L | L | 1.1 L | 1.5 L |  |  |  |  | c | NO_KEY |  |  | Civil/393-459.pdf | 3 | HIGH
Civil | 13 | Design of Steel Structures | 32 |  | The maximum slenderness ratio of a compression member carrying both dead and superimposed load is | 180 | 200 | 250 | 350 |  |  |  |  | a | NO_KEY |  |  | Civil/393-459.pdf | 3-4 | HIGH
Civil | 13 | Design of Steel Structures | 33 |  | The maximum slenderness ratio of a steel column, the design of which is governed by wind or seismic forces is | 150 | 180 | 250 | 350 |  |  |  |  | c | NO_KEY |  |  | Civil/393-459.pdf | 4 | HIGH
Civil | 13 | Design of Steel Structures | 34 |  | According to IS:800, in the Merchant-Rankine formula the value of imperfection index (n) is | 1.0 | 1.4 | 1.8 | 2.0 |  |  |  |  | b | NO_KEY |  |  | Civil/393-459.pdf | 4 | HIGH
Civil | 13 | Design of Steel Structures | 35 |  | The best arrangement to provide unified behaviour in built up steel columns is by | lacing | battening | tie plates | perforated cover plates |  |  |  |  | a | NO_KEY |  |  | Civil/393-459.pdf | 4 | HIGH
Civil | 13 | Design of Steel Structures | 36 |  | If the 20 mm rivets are used in lacing bars, then the minimum width of lacing bar should be | 40mm | 60mm | 80mm | 100mm |  |  |  |  | b | NO_KEY |  |  | Civil/393-459.pdf | 4 | HIGH
Civil | 13 | Design of Steel Structures | 37 |  | The use of tie plates in laced columns is | prohibited | not prohibited | permitted at start and end of lacing system only | permitted between two parts of the lacing |  |  |  |  | c | NO_KEY |  |  | Civil/393-459.pdf | 4 | HIGH
Civil | 13 | Design of Steel Structures | 38 |  | Lacing bars in a steel column should be designed to resist | bending moment due to 2.5% of the column load | shear force due to 2.5% of the column load | 2.5% of the column load | both (a) and (b) |  |  |  |  | b | NO_KEY |  |  | Civil/393-459.pdf | 4 | HIGH
Civil | 13 | Design of Steel Structures | 39 |  | Angle of inclination of the lacing bar with the longitudinal axis of the column should preferably be between | 10° to 30° | 30° to 40° | 40° to 70° | 90° |  |  |  |  | c | NO_KEY |  |  | Civil/393-459.pdf | 4 | HIGH
Civil | 13 | Design of Steel Structures | 40 |  | Battening is preferable when the i) column carries axial load only ii) space between the two main components is not very large iii) column is eccentrically loaded The correct answer is | only (i) | only (iii) | (i) and (ii) | (ii) and (iii) |  |  |  |  | c | NO_KEY |  |  | Civil/393-459.pdf | 4 | HIGH
Civil | 13 | Design of Steel Structures | 41 |  | The effective length of a battened column is increased by | 5% | 10% | 15% | 20% |  |  |  |  | b | NO_KEY |  |  | Civil/393-459.pdf | 4 | HIGH
Civil | 13 | Design of Steel Structures | 42 |  | The overlap of batten plates with the main members in welded connections should be more than where t = thickness of the batten plate | 3 t | 4 t | 6 t | 8 t |  |  |  |  | b | NO_KEY |  |  | Civil/393-459.pdf | 4 | HIGH | Last line(s) of question printed after the options in the book.
Civil | 13 | Design of Steel Structures | 43 |  | The slenderness ratio of lacing bars should not exceed | 100 | 120 | 145 | 180 |  |  |  |  | c | NO_KEY |  |  | Civil/393-459.pdf | 4 | HIGH
Civil | 13 | Design of Steel Structures | 44 |  | Economical depth of a plate girder corresponds to | minimum weight | minimum depth | maximum weight | minimum thickness of web |  |  |  |  | a | NO_KEY |  |  | Civil/393-459.pdf | 4 | HIGH
Civil | 13 | Design of Steel Structures | 45 |  | Economical depth of a plate girder is given by where M is maximum moment in the plate girder, σ is allowable bending stress and t_w is thickness of web | √(M/σt_w) | 1.1√(M/σt_w) | 1.2√(M/σt_w) | 1.3√(M/σt_w) |  |  |  |  | b | NO_KEY |  |  | Civil/393-459.pdf | 5 | HIGH | Last line(s) of question printed after the options in the book.
Civil | 13 | Design of Steel Structures | 46 |  | Shear buckling of web in a plate girder is prevented by using | vertical intermediate stiffener | horizontal stiffener at neutral axis | bearing stiffener | none of the above |  |  |  |  | a | NO_KEY |  |  | Civil/393-459.pdf | 5 | HIGH
Civil | 13 | Design of Steel Structures | 47 |  | Horizontal stiffener in a plate girder is provided to safeguard against | shear buckling of web plate | compression buckling of web plate | yielding | all of the above |  |  |  |  | b | NO_KEY |  |  | Civil/393-459.pdf | 5 | HIGH
Civil | 13 | Design of Steel Structures | 48 |  | Minimum thickness of web in a plate girder, when the plate is accessible and also exposed to weather, is | 5 mm | 6 mm | 8 mm | 10mm |  |  |  |  | b | NO_KEY |  |  | Civil/393-459.pdf | 5 | HIGH
Civil | 13 | Design of Steel Structures | 49 |  | The web crippling due to excessive bearing stress can be avoided by | increasing the web thickness | providing suitable stiffeners | increasing the length of the bearing plates | none of the above |  |  |  |  | c | NO_KEY |  |  | Civil/393-459.pdf | 5 | HIGH
Civil | 13 | Design of Steel Structures | 50 | Y | As per IS : 800, for compression flange, the outstand of flange plates should not exceed where t = thickness of thinnest flange plate | 12 t | 16 t | 20 t | 25 t |  |  |  |  | b | NO_KEY |  |  | Civil/393-459.pdf | 5 | HIGH | Last line(s) of question printed after the options in the book.
Civil | 13 | Design of Steel Structures | 51 |  | Intermediate vertical stiffeners in a plate girder need be provided if the depth of web exceeds where t is thickness of web | 50 t | 85 t | 200t | 250 t |  |  |  |  | b | NO_KEY |  |  | Civil/393-459.pdf | 5 | HIGH | Last line(s) of question printed after the options in the book.
Civil | 13 | Design of Steel Structures | 52 |  | Bearing stiffener in a plate girder is used to | transfer the load from the top flange to the bottom one | prevent buckling of web | decrease the effective depth of web | prevent excessive deflection |  |  |  |  | b | NO_KEY |  |  | Civil/393-459.pdf | 5 | HIGH
Civil | 13 | Design of Steel Structures | 53 |  | The forces acting on the web splice of a plate girder are | axial forces | shear and axial forces | shear and bending forces | axial and bending forces |  |  |  |  | c | NO_KEY |  |  | Civil/393-459.pdf | 5 | HIGH
Civil | 13 | Design of Steel Structures | 54 |  | Gantry girders are designed to resist | lateral loads | longitudinal loads and vertical loads | lateral, longitudinal and vertical loads | lateral and longitudinal loads |  |  |  |  | c | NO_KEY |  |  | Civil/393-459.pdf | 5 | HIGH
Civil | 13 | Design of Steel Structures | 55 |  | Minimum spacing of vertical stiffeners is limited to where d is the distance between flange angles | d/4 | d/3 | d/2 | 2d/3 |  |  |  |  | b | NO_KEY |  |  | Civil/393-459.pdf | 5 | HIGH | Last line(s) of question printed after the options in the book.
Civil | 13 | Design of Steel Structures | 56 |  | Bearing stiffeners are provided at i) the supports ii) the mid span iii) the point of application of concentrated loads The correct answer is | only (i) | both (i) and (ii) | both (i) and (iii) | (i), (ii) and (iii) |  |  |  |  | c | NO_KEY |  |  | Civil/393-459.pdf | 5-6 | HIGH
Civil | 13 | Design of Steel Structures | 57 |  | Rivets connecting flange angles to cover plates in a plate girder are subjected to | horizontal shear only | vertical load only | both (a) and (b) | none of the above |  |  |  |  | a | NO_KEY |  |  | Civil/393-459.pdf | 6 | HIGH
Civil | 13 | Design of Steel Structures | 58 |  | The maximum spacing of vertical stiffeners is where d is the distance between flange angles | 1.33d | 1.25 d | 1.5 d | 1.75d |  |  |  |  | c | NO_KEY |  |  | Civil/393-459.pdf | 6 | HIGH | Last line(s) of question printed after the options in the book.
Civil | 13 | Design of Steel Structures | 59 |  | The range of economical spacing of trusses varies from where L is span | L/3 to L/5 | L/4 to 2L/5 | L/3 to L/2 | 2L/5 to 3L/5 |  |  |  |  | a | NO_KEY |  |  | Civil/393-459.pdf | 6 | HIGH | Last line(s) of question printed after the options in the book.
Civil | 13 | Design of Steel Structures | 60 |  | The maximum permissible span of asbestos cement sheets is | 650 mm | 810 mm | 1250 mm | 1680 mm |  |  |  |  | d | NO_KEY |  |  | Civil/393-459.pdf | 6 | HIGH
Civil | 13 | Design of Steel Structures | 61 |  | Normally, the angle of roof truss with asbestos sheets should not be less than | 26 ½ ° | 30° | 35° | 40° |  |  |  |  | b | NO_KEY |  |  | Civil/393-459.pdf | 6 | HIGH
Civil | 13 | Design of Steel Structures | 62 |  | To minimise the total cost of a roof truss, the ratio of the cost of truss to the cost of purlins shall be | 1 | 2 | 3 | 4 |  |  |  |  | b | NO_KEY |  |  | Civil/393-459.pdf | 6 | HIGH
Civil | 13 | Design of Steel Structures | 63 |  | Generally the purlins are placed at the panel points so as to avoid | axial force in rafter | shear force in rafter | deflection of rafter | bending moment in rafter |  |  |  |  | d | NO_KEY |  |  | Civil/393-459.pdf | 6 | HIGH
Civil | 13 | Design of Steel Structures | 64 |  | For the buildings having a low permeability, the internal wind pressure acting normal to the wall and roof surfaces is taken as where p is basic wind pressure | zero | ± 0.2 p | ± 0.5 p | ± 0.7 p |  |  |  |  | b | NO_KEY |  |  | Civil/393-459.pdf | 6 | HIGH | Last line(s) of question printed after the options in the book.
Civil | 13 | Design of Steel Structures | 65 |  | The relation between intensity of wind pressure p and velocity of wind V is taken as | p α V | p α V² | p α (1/V) | p α V^(1/2) |  |  |  |  | b | NO_KEY |  |  | Civil/393-459.pdf | 6 | HIGH
Civil | 13 | Design of Steel Structures | 66 | Y | The live load for a sloping roof with slope 15°, where access is not provided to roof, is taken as | 0.65 kN/m² | 0.75 kN/m² | 1.35 kN/m² | 1.50 kN/m² |  |  |  |  | a | NO_KEY |  |  | Civil/393-459.pdf | 6 | HIGH
Civil | 13 | Design of Steel Structures | 67 | Y | The internal pressure coefficient on walls for buildings with large permeability is taken as | ± 0.2 | ± 0.5 | ± 0.7 | 0 |  |  |  |  | c | NO_KEY |  |  | Civil/393-459.pdf | 6 | HIGH
Civil | 13 | Design of Steel Structures | 68 |  | The basic wind speed is specified at a height 'h' above mean ground level in an open terrain. The value of 'h' is | 10 m | 20 m | 25 m | 50 m |  |  |  |  | a | NO_KEY |  |  | Civil/393-459.pdf | 6 | HIGH
Civil | 13 | Design of Steel Structures | 69 |  | The risk coefficient k₁ depends on | mean probable design life of structures | basic wind speed | both (a ) and (b) | none of the above |  |  |  |  | c | NO_KEY |  |  | Civil/393-459.pdf | 6 | HIGH
Civil | 13 | Design of Steel Structures | 70 | Y | The external wind pressure acting on a roof depends on | degree of permeability of roof | slope of roof | both (a) and (b) | none of the above |  |  |  |  | b | NO_KEY |  |  | Civil/393-459.pdf | 7 | HIGH
Civil | 13 | Design of Steel Structures | 71 |  | Area of openings for buildings of large permeability is more than | 10% of wall area | 20% of wall area | 30% of wall area | 50% of wall area |  |  |  |  | b | NO_KEY |  |  | Civil/393-459.pdf | 7 | HIGH
Civil | 13 | Design of Steel Structures | 72 |  | As per IS : 800, the maximum bending moment for design of purlins can be taken as where W is total distributed load including the wind load on the purlins and L is centre to centre distance of supports | WL/6 | WL/8 | WL/10 | WL/12 |  |  |  |  | c | NO_KEY |  |  | Civil/393-459.pdf | 7 | HIGH | Last line(s) of question printed after the options in the book.
Civil | 13 | Design of Steel Structures | 73 |  | As per IS : 875, for the purposes of specifying basic wind velocity, the country has been divided into | 4 zones | 5 zones | 6 zones | 7 zones |  |  |  |  | c | NO_KEY |  |  | Civil/393-459.pdf | 7 | HIGH
Civil | 13 | Design of Steel Structures | 74 |  | The number of seismic zones in which the country has been divided are | 3 | 5 | 6 | 7 |  |  |  |  | b | NO_KEY |  |  | Civil/393-459.pdf | 7 | HIGH
Civil | 13 | Design of Steel Structures | 75 |  | Minimum pitch provided in riveted steel tanks is where d is diameter of rivets | 1.5 d | 2.0 d | 2.5 d | 3.0 d |  |  |  |  | d | NO_KEY |  |  | Civil/393-459.pdf | 7 | HIGH | Last line(s) of question printed after the options in the book.
Civil | 13 | Design of Steel Structures | 76 |  | The allowable tensile stress in structural mild steel plates for steel tank is assumed as | 95.0 MPa on net area | 105.5 MPa on net area | 105.5 MPa on gross area | 150.0 MPa on gross area |  |  |  |  | b | NO_KEY |  |  | Civil/393-459.pdf | 7 | HIGH
Civil | 13 | Design of Steel Structures | 77 | Y | Steel tanks are mainly designed for | weight of tank | wind pressure | water pressure | earthquake forces |  |  |  |  | c | NO_KEY |  |  | Civil/393-459.pdf | 7 | HIGH
Civil | 13 | Design of Steel Structures | 78 | Y | Which of the following sections should preferably be used at places where torsion occurs ? | angle section | channel section | box type section | any of the above |  |  |  |  | c | NO_KEY |  |  | Civil/393-459.pdf | 7 | HIGH
Civil | 13 | Design of Steel Structures | 79 | Y | The capacity of the smallest pressed steel tank is | 1000 litre | 1650 litre | 1950 litre | 2450 litre |  |  |  |  | c | NO_KEY |  |  | Civil/393-459.pdf | 7 | HIGH
Civil | 13 | Design of Steel Structures | 80 | Y | The bracing between two columns of a steel tank will be designed to resist | horizontal shear due to wind or earthquake only | horizontal shear due to wind or earthquake + 2.5% of column loads | column loads + 2.5% of horizontal shear due to wind or earthquake | column loads + full horizontal shear due to wind or earthquake |  |  |  |  | b | NO_KEY |  |  | Civil/393-459.pdf | 7 | HIGH
Civil | 13 | Design of Steel Structures | 81 |  | The minimum thickness of plates in a steel stack should be | 4mm | 5 mm | 6 mm | 8 mm |  |  |  |  | c | NO_KEY |  |  | Civil/393-459.pdf | 7 | HIGH
Civil | 13 | Design of Steel Structures | 82 |  | Maximum pitch of rivets, used in steel stacks, is limited to where t is thickness of thinner plate being connected | 6 t | 10 t | 12 t | 16 t |  |  |  |  | b | NO_KEY |  |  | Civil/393-459.pdf | 7-8 | HIGH | Last line(s) of question printed after the options in the book.
Civil | 13 | Design of Steel Structures | 83 |  | The diameter of base of conical flare of a steel stack is where d is the diameter of the cylindrical part | less than d | equal to d | more than d | any of the above |  |  |  |  | c | NO_KEY |  |  | Civil/393-459.pdf | 8 | HIGH | Last line(s) of question printed after the options in the book.
Civil | 13 | Design of Steel Structures | 84 |  | Hudson's formula gives the dead weight of a truss bridge as a function of | bottom chord area | top chord area | effective span of bridge | heaviest axle load of engine |  |  |  |  | a | NO_KEY |  |  | Civil/393-459.pdf | 8 | HIGH
Civil | 13 | Design of Steel Structures | 85 | Y | If the loaded length of span in metres of a railway steel bridge carrying a single track is 6 m, then impact factor is taken as | 0 | 0.5 | between 0.5 and 1.0 | 1.0 |  |  |  |  | c | NO_KEY |  |  | Civil/393-459.pdf | 8 | HIGH
Civil | 13 | Design of Steel Structures | 86 |  | If the floor is supported at or near the bottom but top chords of a bridge are not braced, then the bridge is called | deck type | through type | half through type | double deck type |  |  |  |  | c | NO_KEY |  |  | Civil/393-459.pdf | 8 | HIGH
Civil | 13 | Design of Steel Structures | 87 |  | The centrifugal force due to curvature of track is assumed to act on the bridge at a height of | 1.23 m above the rail level | 1.50 m above the rail level | 1.83 m above the rail level | 2.13 m above the rail level |  |  |  |  | c | NO_KEY |  |  | Civil/393-459.pdf | 8 | HIGH
Civil | 13 | Design of Steel Structures | 88 |  | The effect of racking forces is considered in the design of i) lateral braces ii) chord members The correct answer is | only (i) | only (ii) | both (i) and (ii) | none of the above |  |  |  |  | a | NO_KEY |  |  | Civil/393-459.pdf | 8 | HIGH
Civil | 13 | Design of Steel Structures | 89 |  | When the secondary stresses are taken into account alongwith primary stresses. then the allowable stress is increased by | 16⅔ % | 25 % | 33⅓ % | 50 % |  |  |  |  | a | NO_KEY |  |  | Civil/393-459.pdf | 8 | HIGH
Civil | 13 | Design of Steel Structures | 90 |  | The portal bracing in a truss bridge is used to | transfer load from top of end posts to bearings | keep the rectangular shape of the bridge cross-section | stiffen the structure laterally | prevent the sidesway buckling of top chord |  |  |  |  | a | NO_KEY |  |  | Civil/393-459.pdf | 8 | HIGH
Civil | 13 | Design of Steel Structures | 91 |  | The sway bracing is designed to transfer | 2½ % of the top panel wind load to bottom bracing | 10% of the top panel wind load to bottom bracing | 25% of the top panel wind load to bottom bracing | 50% of the top panel wind load to bottom bracing |  |  |  |  | d | NO_KEY |  |  | Civil/393-459.pdf | 8 | HIGH
Civil | 13 | Design of Steel Structures | 92 |  | Study the following statements. i) Top lateral bracing prevents the sidesway buckling of the chord. ii) Sway bracing keeps the rectangular shape of the bridge cross-section. iii) Sway bracing transfers the load from top of end posts to bearings. The correct answer is | only (i) | both (i) and (ii) | both (i) aad (iii) | all (i), (ii) and (iii) |  |  |  |  | b | NO_KEY |  |  | Civil/393-459.pdf | 8 | HIGH
Civil | 13 | Design of Steel Structures | 93 | Y | The bracing provided in the plane of end posts is called | sway bracing | portal bracing | top lateral bracing | bottom lateral bracing |  |  |  |  | b | NO_KEY |  |  | Civil/393-459.pdf | 8 | HIGH
Civil | 13 | Design of Steel Structures | 94 |  | The portal bracing is designed for | wind forces only | wind force + 1¼ % of the compression force in two end posts | wind force + 2½ % of the compression force in two end posts | lateral shear + 2½ % of the compression force in two end posts |  |  |  |  | b | NO_KEY |  |  | Civil/393-459.pdf | 9 | HIGH
Civil | 13 | Design of Steel Structures | 95 |  | The pin of a rocker bearing in a bridge is designed for | bearing and shear | bending and shear | bearing and bending | bearing, shear and bending |  |  |  |  | d | NO_KEY |  |  | Civil/393-459.pdf | 9 | HIGH
Civil | 13 | Design of Steel Structures | 96 |  | A solid timber column is considered as long column when the slenderness ratio is where f_cp is the permissible stress in compression parallel to grain and E is Young's modulus of elasticity | less than 11 | 11 | between 11 and 0.702√(E/f_cp) | between 0.702√(E/f_cp) and 50 |  |  |  |  | d | NO_KEY |  |  | Civil/393-459.pdf | 9 | HIGH | Last line(s) of question printed after the options in the book.
Civil | 13 | Design of Steel Structures | 97 |  | The least dimension in case of a circular column of diameter D is taken as | 0.5 D | 0.68 D | 0.88 D | D |  |  |  |  | c | NO_KEY |  |  | Civil/393-459.pdf | 9 | HIGH
Civil | 13 | Design of Steel Structures | 98 |  | In case of timber structures, the form factor for solid circular cross-section is taken as | 1.18 | 1.414 | 1.67 | 1.81 |  |  |  |  | a | NO_KEY |  |  | Civil/393-459.pdf | 9 | HIGH
Civil | 13 | Design of Steel Structures | 99 |  | In case of timber structures, the simple bending formula M = fz may be applied for | rectangular beams up to 300 mm depth | all rectangular beams | solid circular beams only | all square cross-section beams |  |  |  |  | a | NO_KEY |  |  | Civil/393-459.pdf | 9 | HIGH
Civil | 13 | Design of Steel Structures | 100 |  | The elastic strain for steel is about | 1/12 of strain at the initiation of strain hardening and about 1/120 of maximum strain | 1/2 of strain at the initiation of strain hardening and about 1/12 of maximum strain | 1/12 of strain at the initiation of strain hardening and 1/200 of maximum strain | 1/24 of strain at the initiation of strain hardening and about 1/200 of maximum strain |  |  |  |  | c | NO_KEY |  |  | Civil/393-459.pdf | 9 | HIGH
Civil | 13 | Design of Steel Structures | 101 |  | The mechanism method and the statical method give | lower and upper bounds respectively on the strength of structure | upper and lower bounds respectively on the strength of structure | lower bound on the strength of structure | upper bound on the strength of structure |  |  |  |  | b | NO_KEY |  |  | Civil/393-459.pdf | 9 | HIGH
Civil | 13 | Design of Steel Structures | 102 |  | For frames with large degree of static indeterminacies the mechanism method is | not applicable | simpler as compared to statical method | complicated as compared to statical method | none of the above |  |  |  |  | b | NO_KEY |  |  | Civil/393-459.pdf | 9 | HIGH
Civil | 13 | Design of Steel Structures | 103 |  | In the T-section shown in Fig. 13.1(all dimensions in mm), the distance of plastic neutral axis from top is | 10 mm | 15 mm | 20 mm | 30 mm |  |  |  |  | b | NO_KEY | Y |  | Civil/393-459.pdf | 9-10 | HIGH
Civil | 13 | Design of Steel Structures | 104 |  | The effect of axial force and shear force on the plastic moment capacity of a section are | to decrease and to increase the plastic moment respectively | to increase and to decrease the plastic moment respectively | to increase the plastic moment capacity in both cases | to decrease the plastic moment capacity in both cases |  |  |  |  | d | NO_KEY |  |  | Civil/393-459.pdf | 10 | HIGH
Civil | 13 | Design of Steel Structures | 105 |  | If a structure is statically indeterminate to second degree, then the maximum number of plastic hinges required to render the structure a mechanism is | 1 | 2 | 3 | infinite |  |  |  |  | c | NO_KEY |  |  | Civil/393-459.pdf | 10 | HIGH
Civil | 13 | Design of Steel Structures | 106 |  | Which of the following sections will have large shape factor? | rectangle | I-section | solid circular section | diamond |  |  |  |  | d | NO_KEY |  |  | Civil/393-459.pdf | 10 | HIGH
Civil | 13 | Design of Steel Structures | 107 |  | The shape factor for a solid circular section subjected to bending about its diameter is | 1.12 | 1.5 | 1.7 | 2.00 |  |  |  |  | c | NO_KEY |  |  | Civil/393-459.pdf | 10 | HIGH
Civil | 13 | Design of Steel Structures | 108 |  | The plastic section modulus for a rectangular section of width b and depth d is | bd²/3 | bd²/4 | bd²/6 | bd²/12 |  |  |  |  | b | NO_KEY |  |  | Civil/393-459.pdf | 10 | HIGH
Civil | 13 | Design of Steel Structures | 109 |  | Load factor is defined as | ultimate load/yield load | yield load/working load | ultimate load/working load | none of the above |  |  |  |  | c | NO_KEY |  |  | Civil/393-459.pdf | 10 | HIGH
Civil | 13 | Design of Steel Structures | 110 |  | The moment–curvature relation at a plastic hinge is | linear | parabolic | constant moment for all curvatures | constant curvature for all moments |  |  |  |  | c | NO_KEY |  |  | Civil/393-459.pdf | 10 | HIGH
Civil | 13 | Design of Steel Structures | 111 |  | Shape factor is a property which depends | only on the ultimate stress of the material | only on the yield stress of the material | only on the geometry of the section | both on the yield stress and ultimate stress of material |  |  |  |  | c | NO_KEY |  |  | Civil/393-459.pdf | 10 | HIGH
Civil | 13 | Design of Steel Structures | 112 |  | The statical method of plastic analysis satisfies | equilibrium and mechanism conditions | equilibrium and plastic moment conditions | mechanism and plastic moment conditions | equilibrium condition only |  |  |  |  | b | NO_KEY |  |  | Civil/393-459.pdf | 10 | HIGH
Civil | 13 | Design of Steel Structures | 113 |  | The mechanism method of plastic analysis satisfies | equilibrium and mechanism conditions | equilibrium and plastic moment conditions | mechanism and plastic moment conditions | equilibrium condition only |  |  |  |  | a | NO_KEY |  |  | Civil/393-459.pdf | 10 | HIGH
Civil | 13 | Design of Steel Structures | 114 |  | Plastic section modulus for a circular section of diameter d is | d³/3 | d³/4 | d³/6 | d³/8 |  |  |  |  | c | NO_KEY |  |  | Civil/393-459.pdf | 10-11 | HIGH
Civil | 13 | Design of Steel Structures | 115 |  | Load factor is | always equal to factor of safety | always less than factor of safety | always greater than factor of safety | sometimes greater than factor of safety |  |  |  |  | c | NO_KEY |  |  | Civil/393-459.pdf | 11 | HIGH
Civil | 13 | Design of Steel Structures | 116 |  | The ratio of plastic section modulus to elastic section modulus | is equal to 1 | is always less than 1 | is always greater than 1 | can be less than 1 |  |  |  |  | c | NO_KEY |  |  | Civil/393-459.pdf | 11 | HIGH
Civil | 13 | Design of Steel Structures | 117 | Y | Other conditions being same, the load factor in indeterminate structures is | equal to load factor in determinate structures | more than the load factor in determinate structures | less than the load factor in determinate structures | unpredictable |  |  |  |  | b | NO_KEY |  |  | Civil/393-459.pdf | 11 | HIGH
Civil | 13 | Design of Steel Structures | 118 |  | Which of the following conditions is to be satisfied both in elastic and plastic analysis ? | equilibrium condition | yield condition | plastic moment condition | mechanism condition |  |  |  |  | a | NO_KEY |  |  | Civil/393-459.pdf | 11 | HIGH
Civil | 13 | Design of Steel Structures | 119 |  | In the virtual work method, the virtual quantity is | displacement | load | slope | moment |  |  |  |  | a | NO_KEY |  |  | Civil/393-459.pdf | 11 | HIGH
Civil | 13 | Design of Steel Structures | 120 |  | (Fig. 13.2) In a propped cantilever loaded as shown Fig. 13.2, the plastic hinge will form at | B | at L/2 from B | at 0.414 L from B | at 0.414 L from A |  |  |  |  | c | NO_KEY | Y |  | Civil/393-459.pdf | 11 | HIGH
Civil | 13 | Design of Steel Structures | 121 |  | (Fig. 13.3) If a uniform beam shown in Fig. 13.3 has the plastic moment capacity M_p for span AB and 0.9 M_p for span BC, the correct virtual work equation is given by | M_p.θ + M_p(θ + 2θ/3) = w.2θ | M_p.θ + M_p.θ + 0.9M_p(2θ/3) = w.2θ | M_p.θ + 0.9M_p(θ + 2θ/3) = w.2θ | M_p.θ + 0.9M_p(θ + 2θ/3 + 2θ/3) = w.2θ |  |  |  |  | c | NO_KEY | Y |  | Civil/393-459.pdf | 11 | HIGH
Civil | 13 | Design of Steel Structures | 122 |  | At a fully plastic section, infinite rotation can occur at | zero moment | constant elastic moment | constant plastic moment | all of the above |  |  |  |  | c | NO_KEY |  |  | Civil/393-459.pdf | 11 | HIGH
Civil | 13 | Design of Steel Structures | 123 |  | A simply supported beam of rectangular section and span L is subjected to a uniformly distributed load at the centre. The length of elastoplastic zone of the plastic hinge will be | L/3 | L/√3 | L/2 | L/8 |  |  |  |  | b | NO_KEY |  |  | Civil/393-459.pdf | 11 | HIGH
Civil | 13 | Design of Steel Structures | 124 |  | The plastic design method is advantageous replacement over elastic design method for the structures stressed primarily in bending in case of (i) statically loaded structures (ii) dynamically loaded structures (iii) determinate structures (iv) indeterminate structures Of these statements | (i) and (iii) are correct | (i) and (iv) are correct | (ii) and (iii) are correct | (ii) and (iv) are correct |  |  |  |  | b | NO_KEY |  |  | Civil/393-459.pdf | 11-12 | HIGH
Civil | 13 | Design of Steel Structures | 125 |  | As per IS:800, in the plastic design, which of the following pairs are correctly matched? Working Loads — Load factor (i) Dead load — 1.7 (ii) Dead Load + imposed load — 1.7 (iii) Dead load + load due to wind or seismic forces — 1.3 (iv) Dead load + imposed load + load due to wind or seismic forces — 1.7 Of these statements | (i) and (ii) are correct | (i),(ii) and (iii) are correct | (ii) and (iii) are correct | only (i) is correct |  |  |  |  | a | NO_KEY |  |  | Civil/393-459.pdf | 12 | HIGH
Civil | 13 | Design of Steel Structures | 126 |  | The shape factor of an isosceles triangle for bending about the axis parallel to the base is: | 1.5 | 1.7 | 2.0 | 2.34 |  |  |  |  | d | NO_KEY |  |  | Civil/393-459.pdf | 12 | HIGH
Civil | 13 | Design of Steel Structures | 127 |  | In case of plastic design, the calculated maximum shear capacity of a beam as per IS:800 shall be where, A_w = effective cross-sectional area resisting shear, f_y = yield stress of the steel | 0.55 A_w f_y | 0.65 A_w f_y | 0.75 A_w f_y | 0.85 A_w f_y |  |  |  |  | a | NO_KEY |  |  | Civil/393-459.pdf | 12 | HIGH | Last line(s) of question printed after the options in the book.
Civil | 13 | Design of Steel Structures | 128 |  | The allowable stresses for the design of steel tanks are taken as: | Given in IS:800 | 1.25 times the values given in IS:800 | 0.80 time the values given in IS:800 | 0.67 time the values given in IS:800 |  |  |  |  | b | NO_KEY |  |  | Civil/393-459.pdf | 12 | HIGH | The book numbers the four options 1-4 (no a-d); recorded here as a-d in the same order.
Civil | 13 | Design of Steel Structures | 129 |  | The minimum thickness of a steel plate, which is directly exposed to weather and is not accessible for cleaning and repainting, should be: | 4.5 mm | 6 mm | 8 mm | 10 mm |  |  |  |  | c | NO_KEY |  |  | Civil/393-459.pdf | 12 | HIGH
Civil | 13 | Design of Steel Structures | 130 |  | The moment of inertia of the pair of vertical stiffeners about the center line of the web should not be less than. where, 't' is the minimum required thickness of the web and 'C' is the maximum permitted clear distance between vertical stiffener for thickness 't'. | 1.5 d³t²/C | 1.5 d²t³/C | 1.5 d³t³/C² | 1.5 d²t⁴/C³ |  |  |  |  | c | NO_KEY |  |  | Civil/393-459.pdf | 12 | HIGH | Last line(s) of question printed after the options in the book.
Civil | 13 | Design of Steel Structures | 131 |  | The connection of intermediate vertical stiffeners to the web, not subjected to external loads, shall be designed for a minimum shear force (kN/m) of where, t = the web thickness in mm, h = the outstand of stiffener in mm | 75 t²/h | 125 t³/h² | 125 t²/h | 175 t²/h |  |  |  |  | c | NO_KEY |  |  | Civil/393-459.pdf | 12 | HIGH | Last line(s) of question printed after the options in the book.
Civil | 13 | Design of Steel Structures | 132 |  | When vertical intermediate stiffeners are subjected to bending moments due to eccentricity of vertical loads, their moment of inertia (cm⁴) is increased by where M = the applied bending moment kN.m, D = Overall depth of girder in mm, E = Young's modulus in MPa, t = Thickness of web, mm | 125 MD²/Et | 150 MD²/Et | 175 MD²/Et | 225 MD²/Et |  |  |  |  | b | NO_KEY |  |  | Civil/393-459.pdf | 12-13 | HIGH | Last line(s) of question printed after the options in the book.
Civil | 13 | Design of Steel Structures | 133 |  | For a compression member with double angle section, which of the following section will give larger value of minimum radius of gyration? | equal angles back to back | unqual legged angles with long legs back to back | unequal legged angles with short legs back to back | both (b) or (c) |  |  |  |  | b | NO_KEY |  |  | Civil/393-459.pdf | 13 | HIGH
Civil | 13 | Design of Steel Structures | 134 |  | Lug angles | are used to reduce the length of connection. | are unequal angles. | increases shear lag. | all the above |  |  |  |  | a | NO_KEY |  |  | Civil/393-459.pdf | 13 | HIGH
Civil | 13 | Design of Steel Structures | 135 | Y | For rivets in tension with counter-sunk heads, the tensile value shall be | reduced by 25 % | reduced by 33.3% | increased by 25 % | increased by 33.3 % |  |  |  |  | b | NO_KEY |  |  | Civil/393-459.pdf | 13 | HIGH
Civil | 13 | Design of Steel Structures | 136 |  | A steel beam supporting loads from the floor slab as well as from wall is termed as | stringer beam | lintel beam | spandrel beam | header beam |  |  |  | GATE 99 | c | NO_KEY |  |  | Civil/393-459.pdf | 13 | HIGH
Civil | 13 | Design of Steel Structures | 137 |  | Pitch of tacking rivets, when double angles connected back to back and acting as tension members should not be more than | 500 mm | 600 mm | 1000 mm | 300 mm |  |  |  |  | c | NO_KEY |  |  | Civil/393-459.pdf | 13 | HIGH
Civil | 13 | Design of Steel Structures | 138 |  | In moment resistant connections, the moment resistance of riveted connection depends upon | shear in rivets | compression in rivets | tension in rivets | strength of rivets in bearing |  |  |  |  | c | NO_KEY |  |  | Civil/393-459.pdf | 13 | HIGH
Civil | 13 | Design of Steel Structures | 139 |  | The allowable shear stress in the web of mild steel beams decreases with where 'h' is height and t is thickness | decrease in h/t ratio | increase in h/t ratio | decrease in thickness | increase in height |  |  |  |  | b | NO_KEY |  |  | Civil/393-459.pdf | 13 | HIGH | Last line(s) of question printed after the options in the book.
Civil | 13 | Design of Steel Structures | 140 |  | The ratio of the allowable stress in bending compression to that of bending tension in steel beams is | 1 | ≤ 1 | ≥1 | greater than 1 |  |  |  |  | b | NO_KEY |  |  | Civil/393-459.pdf | 13 | HIGH
Civil | 13 | Design of Steel Structures | 141 | Y | Consider the following statements in respect of design of web and flange splices. i) Flange splice shall be designed for the actual BM at the section ii) Flange splice shall be designed to resist the actual shear at the section iii) Web splice shall be designed to resist the actual shear at the section iv) Web splice shall be designed for the actual BM Of these statements | (i) and (iii) are correct | (i) and (iv) are correct | (ii) and (iv) are correct | (i), (iii) and (iv) are correct |  |  |  |  | a | NO_KEY |  |  | Civil/393-459.pdf | 13-14 | HIGH | Right ends of some lines are lost in the binding on scans p13 and p14 (words 'flange', 'for the', 'resist'); completed from context.
Civil | 13 | Design of Steel Structures | 142 | Y | A base plate of area 625 cm² has to be provided for an axially loaded column ISMB 200 (flange width 100). Which one of the arrangements shown in Fig.13.4 would result in least base plate thickness | Fig. 13.4 (a) | Fig. 13.4 (b) | Fig. 13.4 (c) | Fig. 13.4 (d) |  |  |  | ES 93 | b | NO_KEY | Y |  | Civil/393-459.pdf | 13-14 | HIGH | Options are the four base plate arrangements (a)-(d) of Fig. 13.4.
Civil | 13 | Design of Steel Structures | 143 |  | Battens provided for a compression member shall be designed to carry a transverse shear equal to | 2.5 % of axial force in member | 5% of axial force in member | 10% of axial force in member | 20% of axial force in member |  |  |  | ES 93 | a | NO_KEY |  |  | Civil/393-459.pdf | 14 | HIGH
Civil | 13 | Design of Steel Structures | 144 |  | The following observations relate to designing of laced column: 1. Single lacing systems on opposite planes shall preferably be in the same direction so that one is the shadow of the other. 2. Lacing bar should only be a flat. 3. The slenderness ratio of the lacing bars for compression shall not exceed 180. 4. Laced compression members are to be provided with tie plates at ends. Of these observations | 1, 2, 3, and 4 are correct | 1, 3, and 4 are correct | 2 and 3 are correct | 1 and 4 are correct |  |  |  | ES 93 | d | NO_KEY |  |  | Civil/393-459.pdf | 14 | HIGH
Civil | 13 | Design of Steel Structures | 145 |  | (Fig. 13.5) The effective length of column AB shown in Fig.13.5 is | 0.7L | Less than 0.7L | greater than 0.7L but less than L | L |  |  |  | ES 93 | c | NO_KEY | Y |  | Civil/393-459.pdf | 14 | HIGH
Civil | 13 | Design of Steel Structures | 146 |  | Match List I with List II and select the correct answer using the codes given below the lists: List I (Type of stress) — List II (Allowable value of stress) A. Axial tension — 1. 0.75 f_y B. Bending tension — 2. 0.66 f_y C. Maximum shear stress — 3. 0.60 f_y D. Bearing stress — 4. 0.40 f_y (f_y = minimum yield stress of steel) Codes: | A-2, B-3, C-1, D-4 | A-3, B-2, C-4, D-1 | A-2, B-3, C-4, D-1 | A-3, B-2, C-1, D-4 |  |  |  | ES 93 | b | NO_KEY |  |  | Civil/393-459.pdf | 14-15 | HIGH
Civil | 13 | Design of Steel Structures | 147 |  | A portal frame subjected to central concentrated load and horizontal load is shown in Fig.13.6. Likely positions where plastic hinges can form in combined mechanism would include | 2, 3 and 5 | 1, 4 and 5 | 4 and 5 | 3 and 5 |  |  |  | ES 93 | b | NO_KEY | Y |  | Civil/393-459.pdf | 15 | HIGH
Civil | 13 | Design of Steel Structures | 148 |  | Three types of continuous beams supporting a concentrated load at the central span are shown in Fig.13.7. Collapse loads (P_u) corresponding to Fig. 13.7 (a), (b) and (c) respectively are P₁, P₂, and P₃. Which one of the following conclusions is correct? | P₃>P₂>P₁ | P₃=P₂ and P₂>P₁ | P₁=P₂=P₃ | P₁=P₃ and P₁>P₂ |  |  |  | ES 93 | c | NO_KEY | Y |  | Civil/393-459.pdf | 15 | HIGH
Civil | 13 | Design of Steel Structures | 149 |  | For a certain longitudinal span, a beam in an industrial building requires section modulus of 423.00 cm³. Which one of the following sets of sections would be most suitable for this purpose? | ISWB 250 @ 40.9 kg/m, Z_xx = 475.4 cm³, Z_yy = 85.7 cm³ | ISLB 300 @ 37.7 kg/m, Z_xx = 488.9 cm³, Z_yy = 50.2 cm³ | ISLB 325 @ 43.1 kg/m, Z_xx = 607.7 cm³, Z_yy = 61.9 cm³ | ISWB 600 @ 145.1 kg/m, Z_xx = 3854.2 cm³, Z_yy = 423.9 cm³ |  |  |  | ES 93 | b | NO_KEY |  |  | Civil/393-459.pdf | 15 | HIGH
Civil | 13 | Design of Steel Structures | 150 |  | The channels or angles in the compression chords of the steel truss girder bridges are turned outward in order to increase | cross-sectional area | section modulus | torsional constant | radius of gyration |  |  |  | ES 93 | d | NO_KEY |  |  | Civil/393-459.pdf | 15 | HIGH
Civil | 13 | Design of Steel Structures | 151 |  | Consider the following statements regarding tensile test diagrams for carbon steels with varying carbon contents: As the carbon content increases 1. the ultimate strength of steel decreases. 2. the elongation before fracture increases. 3. the ductility of the metal decreases. 4. the ultimate strength increases. Of these statements | 3 and 4 are correct. | 1 and 3 are correct. | 1, 2 and 3 are correct. | 1 and 2 are correct. |  |  |  | ES 93 | a | NO_KEY |  |  | Civil/393-459.pdf | 15 | HIGH
Civil | 13 | Design of Steel Structures | 152 |  | Consider the following factors: 1. large number of loading cycles. 2. large variations in stress. 3. large stress concentrations. Those associated with fatigue failure would include | 1 and 2 | 1 and 3 | 2 and 3 | 1, 2 and 3 |  |  |  | ES 93 | d | NO_KEY |  |  | Civil/393-459.pdf | 15-16 | HIGH
Civil | 13 | Design of Steel Structures | 153 |  | In industrial buildings in the northern hemisphere, the advantage of a north-light roof is that it | allows sunlight into the building. | fully exploits the Aurora Borealis. | permits diffused daylight into the building and helps avoid glare of direct sunlight. | allows both sunlight and the prevailing northern breeze in the building. |  |  |  | ES 93 | c | NO_KEY |  |  | Civil/393-459.pdf | 16 | HIGH
Civil | 13 | Design of Steel Structures | 154 |  | In plastic analysis for flexure, which of the following pairs of shape of section and shape factor are correctly matched? 1. I.......... 1.4 2. Square ........ 1.5 3. Rectangle ...... 1.5 4. Circle .......... 1.7 Select the correct answer using the codes given below: Codes: | 1, 2 and 3 | 2, 3 and 4 | 3 and 4 | 1 and 2 |  |  |  | ES 94 | b | NO_KEY |  |  | Civil/393-459.pdf | 16 | HIGH
Civil | 13 | Design of Steel Structures | 155 |  | A single angle tie in a welded steel roof truss of an industrial building is subjected to an axial tensile force of 60 kN. If the yield stress of the material is 250 MPa, then the section that would best satisfy the requirement of IS : 800 is | ISA 50 50 5 | ISA 50 50 6 | ISA 55 55 5 | ISA 55 55 6 |  |  |  | ES 94 | a | NO_KEY |  |  | Civil/393-459.pdf | 16 | HIGH
Civil | 13 | Design of Steel Structures | 156 |  | Apart from gravity loads, which of the following loads are also considered in the design of a gantry girder located within an industrial building? 1. wind loads. 2. longitudinal loads. 3. lateral loads. Select the correct answer using the codes given below: Codes: | 1 and 2 | 1 and 3 | 2 and 3 | 1, 2 and 3 |  |  |  | ES 94 | c | NO_KEY |  |  | Civil/393-459.pdf | 16 | HIGH
Civil | 13 | Design of Steel Structures | 157 | Y | The angle of dispersion of a concentrated load on the flange to the web plate of a steel beam is | 90° with the horizontal | 60° with the vertical | 45° with the horizontal | 30° with the vertical |  |  |  | ES 94 | b | NO_KEY |  |  | Civil/393-459.pdf | 16 | HIGH
Civil | 13 | Design of Steel Structures | 158 |  | Which of the following methods of design would be suitable for metal structures subjected to stress reversals and impact? 1. simple working stress design 2. rigid-plastic design 3. semi-rigid design 4. elastic rigid design Select the correct answer using the codes given below: Codes: | 1, 2 and 4 | 1, 3 and 4 | 1, 2 and 3 | 2, 3 and 4 |  |  |  | ES 94 | b | NO_KEY |  |  | Civil/393-459.pdf | 16 | HIGH
Civil | 13 | Design of Steel Structures | 159 |  | A welded steel plate girder consisting of two flange plates of 350 mm x 16 mm and a web plate of 1000 mm x 6 mm, requires | no stiffeners | vertical stiffeners | intermediate vertical stiffeners | vertical and horizontal stiffeners |  |  |  | ES 94 | c | NO_KEY |  |  | Civil/393-459.pdf | 16 | HIGH
Civil | 13 | Design of Steel Structures | 160 |  | The following observations refer to two metal specimens 'A' and 'B' of the same size subjected to uni-axial tension test upto failure: 1. The elastic strain energy of A is more than that of B. 2. Area under stress-strain curve of A is less than that of B. 3. The yield strength of A is more than that of B. 4. The percentage elongation of A and B are equal. Which one of the following statements is true in this regard? | Specimen A is more ductile than specimen B | Specimen B is more ductile than specimen A | The ductility of the two specimens is equal | The data is insufficient to compare the ductilities of the two specimens |  |  |  | ES 94 | c | NO_KEY |  |  | Civil/393-459.pdf | 16-17 | HIGH
Civil | 13 | Design of Steel Structures | 161 |  | Consider the riveted joint shown in Fig.13.8.The maximum permissible value of 'p' (rivet diameter 20 mm) is | 50 mm | 60 mm | 72 mm | 96 mm |  |  |  | ES 94 | c | NO_KEY | Y |  | Civil/393-459.pdf | 17 | HIGH
Civil | 13 | Design of Steel Structures | 162 |  | Synthetic rubber used for elastomeric bearings should have respectively, hardness (IRHD) and ultimate tensile elongation of | 65 and 400% | 65 and 350% | 55 and 400% | 55 and 350% |  |  |  | ES 94 | b | NO_KEY |  |  | Civil/393-459.pdf | 17 | HIGH
Civil | 13 | Design of Steel Structures | 163 |  | A steel plate is 30 cm wide and 10 mm thick. A rivet of nominal diameter 18 mm is driven. The net sectional area of the plate is | 18.00 cm² | 28.20 cm² | 28.05 cm² | 32.42 cm² |  |  |  | ES 95 | c | NO_KEY |  |  | Civil/393-459.pdf | 17 | HIGH
Civil | 13 | Design of Steel Structures | 164 | Y | A cantilever steel beam of 3 m span carries a uniformly distributed load of 20 kN/m inclusive of self-weight. The beam comprises ISLB 200 @ 198 N/m, flange 100 mm x 7.3 mm, web thickness 5.4 mm, I_xx = 1696.6 cm⁴, I_yy = 115.4 cm⁴. Bending and shear stresses in the beam are respectively | 530.47 N/mm² and 55.55 N/mm² | 3899.48 N/mm² and 82.19 N/mm² | 132.62 N/mm² and 27.78 N/mm² | 1949.74 N/mm² and 41.10 N/mm² |  |  |  | ES 95 | a | NO_KEY |  |  | Civil/393-459.pdf | 17 | HIGH | Right ends of a few lines are lost in the binding on scan p17 ('span', '20', 'beam', 'flange', 'mm', 'Bending', 'are'); completed from context.
Civil | 13 | Design of Steel Structures | 165 |  | Which one of the following is the most important consideration in the design of a riveted joint between structural members when the controid of the rivets does not coincide with the axis of the load? | Direct shear force in each rivet is proportional to its radial distance from its centroid and the resultant force in each rivet should not exceed its rivet value. | Shear force caused in each rivet due to eccentricity of the load is proportional to its radial distance from its centroid and the direct shear force in each rivet should be limited to half the rivet value. | The shear force caused in each rivet due to eccentricity of the load is proportional to the radial distance of the rivet from the controid of the rivet group and the maximum resultant force in any rivet should not exceed the rivet value. | The shear force caused in the rivet due to eccentricity of load as well as direct shear force caused in the rivet should not exceed rivet value individually. |  |  |  | ES 95 | c | NO_KEY |  |  | Civil/393-459.pdf | 17 | HIGH | Right ends of a few lines are lost in the binding on scan p17 ('most', 'a', 'members', 'not', 'is', 'distance', 'resultant', 'exceed', 'due', 'proportional', 'its', 'in', 'half', 'rivet', 'is', 'of', 'rivets', 'resultant', 'exceed', 'rivet', 'as', 'rivet', 'value'); completed from context.
Civil | 13 | Design of Steel Structures | 166 |  | The common assumption that all rivets share equally a non-eccentric load is valid at a load | below the working load | equal to the working load | above the working load | equal to the failure load |  |  |  | ES 95 | d | NO_KEY |  |  | Civil/393-459.pdf | 17 | HIGH
Civil | 13 | Design of Steel Structures | 167 | Y | At the location of plastic hinge | radius of curvature is infinite | curvature is infinite | moment is infinite | flexural stress is infinite |  |  |  | ES 95 | b | NO_KEY |  |  | Civil/393-459.pdf | 17-18 | HIGH
Civil | 13 | Design of Steel Structures | 168 |  | Z-purlins may be fixed in either orientation, A or B as shown in Fig.13.9. Which one of the lollowing statements is correct in this regard? | Orientation A is structurally more efficient than orientation B | Orientation B is structurally more efficient than orientation A | Both the orientations are structurally equally efficient | Neither of the two orientations is structurally efficient |  |  |  | ES 95 | c | NO_KEY | Y |  | Civil/393-459.pdf | 18 | HIGH
Civil | 13 | Design of Steel Structures | 169 | Y | For an I beam the shape factor is 1.12. The factor of safety in bending is 1.5. If the allowable stress is increased by 20% for wind and earthquake loads, then the load factor is | 1.10 | 1.25 | 1.35 | 1.40 |  |  |  | ES 95 | d | NO_KEY |  |  | Civil/393-459.pdf | 18 | HIGH
Civil | 13 | Design of Steel Structures | 170 |  | Intermediate vertical stiffeners are provided in plate girders to | eliminate web buckling | eliminate local buckling | transfer concentrated loads | prevent excessive deflection |  |  |  | ES 95 | a | NO_KEY |  |  | Civil/393-459.pdf | 18 | HIGH
Civil | 13 | Design of Steel Structures | 171 |  | Consider the following statements: Aluminum is being increasingly used for structural purposes because 1. its modulus of elasticity is double that of steel. 2. its coefficient of thermal expansion is half that of steel. 3. it requires less maintenance. 4. the strength to unit weight ratio of aluminum is high. Of these statements | 1 and 4 are correct | 2 and 4 are correct | 1, 2 and 3 are correct | 3 and 4 are correct |  |  |  | ES 95 | d | NO_KEY |  |  | Civil/393-459.pdf | 18 | HIGH
Civil | 13 | Design of Steel Structures | 172 |  | The weakest plane in a fillet weld is | a side parallel to the force | a side normal to the force | the one along the throat | the one normal to the throat |  |  |  | ES 94 | c | NO_KEY |  |  | Civil/393-459.pdf | 18 | HIGH
Civil | 13 | Design of Steel Structures | 173 |  | Figure 13.10 shows a portal frame with loads. All members of frame have same plastic moment of resistance M_p. The value of W at collapse will be | 2 M_p/L | 4 M_p/L | 6 M_p/L | 8 M_p/L |  |  |  | ES 95 | b | NO_KEY | Y |  | Civil/393-459.pdf | 18 | HIGH
Civil | 13 | Design of Steel Structures | 174 |  | A rectangular steel section of width 'b' and depth 'h' has been stressed up to yield point (σ_y) up to a depth of h/4 from both the top and bottom face under the action of a moment 'M'. The magnitude of the moment 'M'. is | (10/24) bh² . σ_y | (1/4) bh² . σ_y | (11/48) bh² . σ_y | (13/36) bh² . σ_y |  |  |  | ES 95 | c | NO_KEY |  |  | Civil/393-459.pdf | 18 | HIGH
Civil | 13 | Design of Steel Structures | 175 |  | A simply supported beam of span 'L' supports a concentrated load 'W' at its midspan. If the cross-section of the beam is an I-section, then the length of elastic-plastic zone of the plastic hinge will be | L/8 | L/4 | L/2 | 3L/4 |  |  |  | ES 95 | a | NO_KEY |  |  | Civil/393-459.pdf | 18 | HIGH
Civil | 13 | Design of Steel Structures | 176 |  | A continuous beam of constant M_p has three equal spans and carries total uniformly distributed load 'w' on each span. The value of collapse load for the beam will be | 12M_p/L | 11.656 M_p/L | 8.65 M_p/L | 4 M_p/L |  |  |  | ES 95 | b | NO_KEY |  |  | Civil/393-459.pdf | 18-19 | HIGH
Civil | 13 | Design of Steel Structures | 177 |  | A channel section is placed in an inclined position carrying vertical loads as shown in Fig.13.11. If the applied moment for the channel is 'M' due to vertical load, then M_xx is given by | √3 M/2 | 1/2 M | 1/ √2 M | 2 M |  |  |  | ES 95 | a | NO_KEY | Y |  | Civil/393-459.pdf | 19 | HIGH
Civil | 13 | Design of Steel Structures | 178 |  | The thickness of web for unstiffened plate girder with clear distance d between the flanges shall not be less than | d/200 | d/85 | d/100 | d/160 |  |  |  | ES 96 | b | NO_KEY |  |  | Civil/393-459.pdf | 19 | HIGH
Civil | 13 | Design of Steel Structures | 179 | Y | What is the effective net width of plate shown in Fig.13.12, for carrying tension? | 212.5 mm | 237.5 mm | 250 mm | 275 mm |  |  |  | ES 96 | b | NO_KEY | Y |  | Civil/393-459.pdf | 19 | HIGH
Civil | 13 | Design of Steel Structures | 180 |  | For the beam shown in Fig.13.13, the collapse load P is given by | 16M_p/L | 14 M_p/L | 12 M_p/L | 10 M_p/L |  |  |  | ES 96 | b | NO_KEY | Y |  | Civil/393-459.pdf | 19 | HIGH
Civil | 13 | Design of Steel Structures | 181 |  | A fixed beam as shown in Fig.13.14 (a) loaded with a U.D.L. over the entire span, the total load being W; when load was just increased to W₁, the deformed shape was shown in Fig.13.14 (b)was seen. The value of W₁ (plastic moment resistance = M_p) is | 24 M_p/L | 16 M_p/L | 12 M_p/L | 8 M_p/L |  |  |  |  | c | NO_KEY | Y |  | Civil/393-459.pdf | 19 | HIGH | Right ends of some lines and the exam tag are lost in the binding on scan p19 ('span', 'just', 'was'); completed from context.
Civil | 13 | Design of Steel Structures | 182 |  | Fig.13.15 shows a typical section of crane girder. Consider the following statements in this regard: The function of the top channel is to 1. increase moment of inertia about vertical axis. 2. reduce moment of inertia about horizontal axis. 3. increase torsional stiffness. 4. increase lateral buckling strength. Of these statements | 1 and 4 are correct | 2 and 3 are correct | 1, 2 and 4 are correct | 1, 3 and 4 are correct |  |  |  | ES 96 | d | NO_KEY | Y |  | Civil/393-459.pdf | 19-20 | HIGH
Civil | 13 | Design of Steel Structures | 183 |  | For a propped cantilever beam of span L with a central concentrated load P, the elastic and plastic moment diagrams are shown in Fig.13.16 From these diagrams, it is clear that | maximum moments are distributed more advantageously in the elastic case. | maximum moments are distributed more advantageously in the plastic case. | bending moment distribution in both the cases is equally advantageous. | no definite conclusion can be drawn. |  |  |  | ES 96 | b | NO_KEY | Y |  | Civil/393-459.pdf | 20 | HIGH
Civil | 13 | Design of Steel Structures | 184 |  | The nail diameter should not be more than (t = least thickness of the wooden member to be connected) | t/6 | t/8 | t/10 | t/12 |  |  |  | ES 96 | a | NO_KEY |  |  | Civil/393-459.pdf | 20 | HIGH
Civil | 13 | Design of Steel Structures | 185 |  | The stress at which a material fractures under large number of reversals of stress is called | endurance limit | creep | ultimate strength | residual stress |  |  |  | ES 96 | a | NO_KEY |  |  | Civil/393-459.pdf | 20 | HIGH
Civil | 13 | Design of Steel Structures | 186 |  | A ductile structure is defined as one for which the plastic deformation before fracture | is smaller than the elastic deformation | vanishes | is equal to the elastic deformation | is much larger than the elastic deformation |  |  |  | ES 96 | d | NO_KEY |  |  | Civil/393-459.pdf | 20 | HIGH
Civil | 13 | Design of Steel Structures | 187 |  | Upper yield point in the stress-strain curve in structural steel can be avoided by | cold working | hot working | quenching | galvanizing |  |  |  | ES 97 | a | NO_KEY |  |  | Civil/393-459.pdf | 20 | HIGH
Civil | 13 | Design of Steel Structures | 188 |  | The most critical consideration in the design of rolled steel columns carrying axial loads is the | per cent elongation at yield and the net cross-sectional area. | critical bending strength and axial yield strength of the material. | buckling strength based on the net area of the section and per cent elongation at ultimate load. | compressive strength based on slenderness ratio and gross cross-sectional area of the member. |  |  |  | ES 97 & 99 | d | NO_KEY |  |  | Civil/393-459.pdf | 20 | HIGH
Civil | 13 | Design of Steel Structures | 189 |  | At a section along the span of a welded plate girder, where the web is spliced, the bending moment is M. If the girder has top flange, web and bottom flange plates of equal area, then the share of the bending moment which would be taken by the splice plates would be | M | M/3 | M/7 | M/13 |  |  |  | ES 97 | c | NO_KEY |  |  | Civil/393-459.pdf | 20-21 | HIGH
Civil | 13 | Design of Steel Structures | 190 |  | The allowable shear stress in stiffened webs of mild steel beams decreases with | decrease in the spacing of the stiffeners | increase in the spacing of the stiffeners | decrease in the effective depth | increase in the effective depth |  |  |  | ES 97 | b | NO_KEY |  |  | Civil/393-459.pdf | 21 | HIGH
Civil | 13 | Design of Steel Structures | 191 |  | In the design of framed connections, the rivets or bolts connecting the web of the beam with the connecting angles are subject to | single shearing and bearing on the web | double shearing and bearing on the web | double shearing and no bearing on the web | no shearing but only bearing on the web |  |  |  | ES 97 | b | NO_KEY |  |  | Civil/393-459.pdf | 21 | HIGH
Civil | 13 | Design of Steel Structures | 192 |  | The effective length of the fillet weld is | Total length – 2 x throat size | Total length – 2 x weld size | 0.7 x total length | Total length – weld size/√2 |  |  |  | ES 97 | b | NO_KEY |  |  | Civil/393-459.pdf | 21 | HIGH
Civil | 13 | Design of Steel Structures | 193 |  | A continuous beam with plastic moment capacities is shown in Fig.13.17. The correct sequence in which the plastic hinges will form in the beam is | C, A, B | A and C simultaneously, followed by B | B, C, A | B first, then A and C simultaneously |  |  |  | ES 97 | a | NO_KEY | Y |  | Civil/393-459.pdf | 21 | HIGH
Civil | 13 | Design of Steel Structures | 194 | Y | A thin. hollow box section of 400 mm x 600 mm deep (outer dimensions) with uniform plate thickness of 10 mm all-round is used for a beam. The plastic modulus of section (Z_p) and its shape factor will be Z_p (in 10⁵ mm³) — Shape factor | 36 — 7/6 | 36 — 6/7 | 42 — 6/7 | 42 — 7/6 |  |  |  | ES 97 | d | NO_KEY |  |  | Civil/393-459.pdf | 21 | HIGH
Civil | 13 | Design of Steel Structures | 195 |  | Fig.13.18 shows a continuous beam loaded with concentrated loads 'W' at the center of each span. The value of 'W' at collapse will be | 3.2 M_p/L | 4 M_p/L | 5.6 M_p/L | 6.4 M_p/L |  |  |  | ES 97 | c | NO_KEY | Y |  | Civil/393-459.pdf | 21 | HIGH
Civil | 13 | Design of Steel Structures | 196 |  | The rolled steel section used in a cased beam has width 'B' mm and diameter 'D' mm. The minimum width of the finished cased beam is given by | (B + 50) mm | (B + 100) mm | [(B/D) + 100] mm | 2(B + D) mm |  |  |  | ES 97 | b | NO_KEY |  |  | Civil/393-459.pdf | 21 | HIGH
Civil | 13 | Design of Steel Structures | 197 |  | Given that A_e = effective area of the member and σ_y = yield stress, in order to obtain the ultimate strength of a tension member, as per the plastic design concept; A_e.σ_y is to be multiplied by | 1.1 | 0.95 | 0.85 | 0.75 |  |  |  | ES 97 | c | NO_KEY |  |  | Civil/393-459.pdf | 21 | HIGH
Civil | 13 | Design of Steel Structures | 198 |  | A timber beam of effective span 'l' and of cross-section b x d is said to be laterally supported if d/b and l/b are respectively | less than 1 and less than 48 | less than 2 and less than 49 | less than 3 and less than 50 | less than 4 and less than 51 |  |  |  | ES 97 | c | NO_KEY |  |  | Civil/393-459.pdf | 21 | HIGH
Civil | 13 | Design of Steel Structures | 199 |  | A timber column is made up of two individual members with longitudinal axes parallel, separated at the ends and middle points of their length by blocking, and joined at the ends by timber connectors. Such a column is called | built-up column | composite column | spaced column | flitched column |  |  |  | ES 97 | c | NO_KEY |  |  | Civil/393-459.pdf | 21-22 | HIGH
Civil | 13 | Design of Steel Structures | 200 |  | A simply supported beam of uniform cross-section has span 'L' and is loaded by a point load 'P' at its mid-span. The length of elastoplastic zone of the plastic hinge will be | L/3 | 2L/5 | L/2 | 3L/4 |  |  |  | ES 97 | a | NO_KEY |  |  | Civil/393-459.pdf | 22 | HIGH
Civil | 13 | Design of Steel Structures | 201 |  | (Fig. 13.19) A fixed beam made of steel is shown in Fig.13.19. At collapse, the value of load P will be equal to | 10 M_p/L | 12 M_p/L | 16 M_p/L | 20 M_p/L |  |  |  | ES 97 | a | NO_KEY | Y |  | Civil/393-459.pdf | 22 | HIGH
Civil | 13 | Design of Steel Structures | 202 |  | The ratio of collapse load of a propped cantilever of span 'l' carrying a udl through-out the span to that of a simply-supported beam carrying the same load is | 1.457 | 1.500 | 2.000 | 3.000 |  |  |  | ES 98 | a | NO_KEY |  |  | Civil/393-459.pdf | 22 | HIGH
Civil | 13 | Design of Steel Structures | 203 |  | Elastomeric bearing pads are | flat solid metal plates | preferable to steel roller bearing since they do not require any periodical maintenance | not as satisfactory for concrete bridges as they are for steel bridges | made of thermo-plastic material |  |  |  | ES 97 | b | NO_KEY |  |  | Civil/393-459.pdf | 22 | HIGH
Civil | 13 | Design of Steel Structures | 204 | Y | To transform an indeterminate frame with a degree of indeterminacy 'r' into a determinate one, the number of plastic hinges required is | r + 2 | r + 1 | r | r – 1 |  |  |  | ES 98 | c | NO_KEY |  |  | Civil/393-459.pdf | 22 | HIGH
Civil | 13 | Design of Steel Structures | 205 |  | The notching in a simply-supported timber beam of span 'l' and depth 'd' should be restricted to the region | l/6 from the support | l/6 from the mid-span | l/6 or 3d from the mid-span, whichever is less | l/6 or 3d from the supports, whichever is less |  |  |  | ES 98 | d | NO_KEY |  |  | Civil/393-459.pdf | 22 | HIGH
Civil | 13 | Design of Steel Structures | 206 |  | A steel beam of rectangular cross-section is clamped at both ends. Plastic deformation is just observed when the udl on the beam is 10 kN/m. At the instant of collapse, the load on the beam will be | 10 kN/m | 15 kN/m | 20 kN/m | 30 kN/m |  |  |  | ES 98 | c | NO_KEY |  |  | Civil/393-459.pdf | 22 | HIGH
Civil | 13 | Design of Steel Structures | 207 |  | In a composite construction, | interface slipping is prevented by using shear connectors. | differential shrinkage is overcome by using the same grade of concrete for both the components. | precast member is always designed to carry the weight of in-situ concrete without props. | the in-situ concrete cannot be prestressed. |  |  |  | ES 97 | a | NO_KEY |  |  | Civil/393-459.pdf | 22 | HIGH
Civil | 13 | Design of Steel Structures | 208 |  | If 'A' be the area of cross-section of a bar, the gauge length for the measurement of ductility will be | 5.65 x A^½ | 5.65 x A | 6.56 x A^½ | 6.56 x A |  |  |  | ES 98 | a | NO_KEY |  |  | Civil/393-459.pdf | 22 | HIGH
Civil | 13 | Design of Steel Structures | 209 |  | High yield deformed bars have a | definite yield value. | chemical composition different from mild steel. | percentage elongation less than that of mild steel. | percentage elongation more than that of mild steel. |  |  |  | ES 98 | c | NO_KEY |  |  | Civil/393-459.pdf | 23 | HIGH
Civil | 13 | Design of Steel Structures | 210 |  | The effective length of a structural steel compression member of length 'L' effectively held in position and restrained against rotation at one end but neither held in position nor restrained against rotation at the other end, is | L | 1.2 L | 1.5 L | 2.0 L |  |  |  | ES 98 | d | NO_KEY |  |  | Civil/393-459.pdf | 23 | HIGH
Civil | 13 | Design of Steel Structures | 211 |  | In the simplified design of angle iron purlins, which one of the following assumptions would not be valid? | Load component acting normal to the slope is considered. | Bending moment about the minor axis is considered. | Allowable bending stress is not reduced. | Slope of the roof should not exceed 30°. |  |  |  | ES 98 | b | NO_KEY |  |  | Civil/393-459.pdf | 23 | HIGH
Civil | 13 | Design of Steel Structures | 212 |  | Match List I (Type of connection) with List II (Type of beams) and select the correct answer using the codes given below the lists: List I — List II A. Semi-rigid connection — 1. To permit large angles of rotation and to transmit negligible moment B. Framed connection — 2. To allow small end rotation and transmit appreciable moment C. Flexible connection — 3. When a beam is connected to a beam or stanction by means of an angle at the bottom of the beam which is shop-riveted to the beam and an angle at the top of the beam which is field riveted D. Seated connection — 4. When a beam is connected to a beam or stanchion by means of two angles riveted to them Codes: | A-2, B-4, C-3, D-1 | A-4, B-2, C-1, D-3 | A-2, B-4, C-1, D-3 | A-4, B-2, C-3, D-1 |  |  |  | ES 98 | c | NO_KEY |  |  | Civil/393-459.pdf | 23 | HIGH | Right ends of List II items 3 and 4 are lost in the binding on scan p23 ('of', 'is', 'two', 'to'); completed from context.
Civil | 13 | Design of Steel Structures | 213 |  | For two plates of equal thickness, full strength of fillet weld can be ensured if its maximum size, for square edge, is limited to | 1.5 mm less than the thickness | 75% of the thickness | 80% of the thickness | thickness of the plate |  |  |  | ES 98 | a | NO_KEY |  |  | Civil/393-459.pdf | 23 | HIGH
Civil | 13 | Design of Steel Structures | 214 |  | (Fig. 13.20) A fixed beam is shown in Fig.13.20. The plastic failure load for this beam is | 10.0 M_p/L | 12.5 M_p/L | 15.0 M_p/L | 16.5 M_p/L |  |  |  | ES 98 | c | NO_KEY | Y |  | Civil/393-459.pdf | 23 | HIGH
Civil | 13 | Design of Steel Structures | 215 |  | The height at which wind force acts on a moving vehicle on a bridge deck is | 1.2 m | 1.5 m | 1.7 m | 2.0 m |  |  |  | ES 98 | b | NO_KEY |  |  | Civil/393-459.pdf | 24 | HIGH
Civil | 13 | Design of Steel Structures | 216 |  | Racking force on a steel railway bridge is due to | tractive effect of the driving wheel | braking effect | resistance offered by the bearing to the movement at the roller end | lateral movement of the train when moving on a straight track |  |  |  | ES 98 | d | NO_KEY |  |  | Civil/393-459.pdf | 24 | HIGH
Civil | 13 | Design of Steel Structures | 217 |  | For a composite steel-beam and RCC-slab floor construction, | the grade of concrete has to be M20 for the composite action to be satisfactory. | the longitudinal reinforcement of the slab has to be welded to the beam to develop monolithicity. | a notch is made in the slab to house the upper flange of the beam. | shear connectors are provided to develop the composite action. |  |  |  | ES 98 | d | NO_KEY |  |  | Civil/393-459.pdf | 24 | HIGH
Civil | 13 | Design of Steel Structures | 218 |  | According to Indian Railway Board, in respect of steel girders of single track span for metre/broad gauge, the impact factor for a span of 6 m is | 0.5 | 0.75 | 1 | 1.25 |  |  |  | ES 99 | b | NO_KEY |  |  | Civil/393-459.pdf | 24 | HIGH
Civil | 13 | Design of Steel Structures | 219 |  | In a composite construction, the connection between a reinforced concrete slab and a RSJ on which the slab is resting, are designed for | deflection control | shrinkage of concrete slab | shear forces | flexural moments |  |  |  | ES 93 | c | NO_KEY |  |  | Civil/393-459.pdf | 24 | CHECK | Handwritten mark is faint and partly hidden by the text of Fig. 13.20 caption; read as 'c'.
Civil | 13 | Design of Steel Structures | 220 |  | A propped cantilever of span 'L' is subjected to a concentrated load at mid-span. If M_p is plastic moment capacity of the beam, then the value of the collapse load will be | 12 M_p/L | 8 M_p/L | 6 M_p/L | 4 M_p/L |  |  |  | ES 93 & 99 | c | NO_KEY |  |  | Civil/393-459.pdf | 24 | HIGH
Civil | 13 | Design of Steel Structures | 221 |  | Match List I with List II and select the correct answer using the codes given below the lists: List I (Use) — List II (Type of weld) A. Structural members subject to direct tension or compression — 1. Slot weld B. Joining two surfaces approximately at right angles to each other — 2. Seam weld C. A hole is made in one of the components and welding is done around the periphery of the hole — 3. Fillet weld D. Pressure is applied continuously — 4. Plug weld 5. Butt weld Codes: | A-5, B-4, C-1, D-3 | A-4, B-3, C-2, D-1 | A-5, B-3, C-1, D-2 | A-4, B-5, C-3, D-2 |  |  |  | ES 99 | c | NO_KEY |  |  | Civil/393-459.pdf | 24 | HIGH
Civil | 13 | Design of Steel Structures | 222 |  | In a simply supported beam of span l, each end is restrained against torsion, compression flange being unrestrained. According to IS : 800, the effective length of the compression flange will be equal to | l | 0.85 l | 0.75 l | 0.70 l |  |  |  | ES 99 | a | NO_KEY |  |  | Civil/393-459.pdf | 24 | HIGH
Civil | 13 | Design of Steel Structures | 223 |  | A column base is subjected to moment. If the intensity of bearing pressure due to axial load is equal to stress due to the moment, then the bearing pressure between the base and the concrete is | uniform compression throughout | zero at one end and compression at the other end | tension at one end and compression at the other end | uniform tension throughout |  |  |  | ES 99 | b | NO_KEY |  |  | Civil/393-459.pdf | 25 | HIGH
Civil | 13 | Design of Steel Structures | 224 |  | Consider the following statements: A grillage base is checked for 1. bending 2. shear 3. compression 4. web crippling Which of these statements are correct? | 1 and 4 | 1 and 3 | 2, 3 and 4 | 1, 2 and 4 |  |  |  | ES 99 | d | NO_KEY |  |  | Civil/393-459.pdf | 25 | HIGH
Civil | 13 | Design of Steel Structures | 225 |  | A welding detail is shown in Fig.13.21. The welding notation for the figure is | Fig. 13.22 (a) | Fig. 13.22 (b) | Fig. 13.22 (c) | Fig. 13.22 (d) |  |  |  | ES 99 | a | NO_KEY | Y |  | Civil/393-459.pdf | 25 | HIGH | Options are the four welding notations (a)-(d) of Fig. 13.22.
Civil | 13 | Design of Steel Structures | 226 |  | In a plastic hinge, the actual distribution of strain across the section will be as in | Fig. 13.23 (a) | Fig. 13.23 (b) | Fig. 13.23 (c) | Fig. 13.23 (d) |  |  |  | ES 99 | d | NO_KEY | Y |  | Civil/393-459.pdf | 25-26 | HIGH | Options are the four strain diagrams (a)-(d) of Fig. 13.23; (d) is printed on the next page.
Civil | 13 | Design of Steel Structures | 227 |  | Fig.13.24 shows a portal frame with loads. All members have the same plastic moment of resistance M_p. The ratio P₁ to P₂ for beam and sway mechanism is | 1 | 2 | 3 | 4 |  |  |  | ES 99 | b | NO_KEY | Y |  | Civil/393-459.pdf | 26 | CHECK | Handwritten 'b' is written beside the A-R Directions codes printed below this question, not beside its options; assumed to belong to Q227.
Civil | 13 | Design of Steel Structures | 228 |  | Assertion A : Both transverse and longitudinal frames in a steel building are subjected to equal earthquake forces. Reason R : Earthquake force is proportional to the mass of each floor. | Both A and R are true and R is the correct explanation of A | Both A and R are true but R is not a correct explanation of A | A is true but R is false | A is false but R is true |  |  |  | ES 98 |  | NO_KEY |  |  | Civil/393-459.pdf | 26 | CHECK | No handwritten answer mark found for this question.; Assertion-Reason question: options are the common codes printed once under 'Directions' before Q228.
Civil | 13 | Design of Steel Structures | 229 |  | Assertion A : In a plate girder of uniform cross-section, intermediate vertical stiffeners are provided at closer spacing in the middle rather than at the supports. Reason R : Intermediate vertical stiffeners are provided to prevent the web from buckling under a complex and variable stress situation resulting from combined action of shear force and bending moment. | Both A and R are true and R is the correct explanation of A | Both A and R are true but R is not a correct explanation of A | A is true but R is false | A is false but R is true |  |  |  | ES 94 |  | NO_KEY |  |  | Civil/393-459.pdf | 26 | CHECK | No handwritten answer mark found for this question.; Assertion-Reason question: options are the common codes printed once under 'Directions' before Q228.
Civil | 13 | Design of Steel Structures | 230 |  | Assertion A : The shape factor of a circular section is less than that of a rectangular section. Reason R : Compared to rectangular section, a circular section has more area near the neutral axis than at the extreme fibre. | Both A and R are true and R is the correct explanation of A | Both A and R are true but R is not a correct explanation of A | A is true but R is false | A is false but R is true |  |  |  | ES 96 |  | NO_KEY |  |  | Civil/393-459.pdf | 26 | CHECK | No handwritten answer mark found for this question.; Assertion-Reason question: options are the common codes printed once under 'Directions' before Q228.
Civil | 13 | Design of Steel Structures | 231 |  | Assertion A : The flange area method of design of plate girders is an approximate method. Reason R : Bending stresses in compression and tension flanges are assumed to be linearly distributed. | Both A and R are true and R is the correct explanation of A | Both A and R are true but R is not a correct explanation of A | A is true but R is false | A is false but R is true |  |  |  | ES 99 |  | NO_KEY |  |  | Civil/393-459.pdf | 26 | CHECK | No handwritten answer mark found for this question.; Assertion-Reason question: options are the common codes printed once under 'Directions' before Q228.
Civil | 14 | Concrete Technology and Design of Concrete Structures | 1 |  | To determine the modulus of rupture, the size of test specimen used is | 150 × 150 × 500 mm | 100 × 100 × 700 mm | 150 × 150 × 700 mm | 100 × 100 × 500 mm |  |  |  |  | c | NO_KEY |  |  | Civil/393-459.pdf | 27 | HIGH
Civil | 14 | Concrete Technology and Design of Concrete Structures | 2 |  | The property of fresh concrete, in which the water in the mix tends to rise to the surface while placing and compacting, is called | segregation | bleeding | bulking | creep |  |  |  |  | b | NO_KEY |  |  | Civil/393-459.pdf | 27 | HIGH
Civil | 14 | Concrete Technology and Design of Concrete Structures | 3 |  | Select the incorrect statement | Lean mixes bleed more as compared to rich ones. | Bleeding can be minimized by adding pozzuolana finer aggregate. | Bleeding can be increased by addition of calcium chloride. | none of the above |  |  |  |  | d | NO_KEY |  |  | Civil/393-459.pdf | 27 | HIGH
Civil | 14 | Concrete Technology and Design of Concrete Structures | 4 |  | The property of the ingredients to separate from each other while placing the concrete is called | segregation | compaction | shrinkage | bulking |  |  |  |  | a | NO_KEY |  |  | Civil/393-459.pdf | 27 | HIGH
Civil | 14 | Concrete Technology and Design of Concrete Structures | 5 |  | Workability of concrete is directly proportional to | aggregate cement ratio | time of transit | grading of the aggregate | all of above |  |  |  |  | c | NO_KEY |  |  | Civil/393-459.pdf | 27 | HIGH
Civil | 14 | Concrete Technology and Design of Concrete Structures | 6 | Y | Workability of concrete is inversely proportional to | time of transit | water-cement ratio | the air in the mix | size of aggregate |  |  |  |  | a | NO_KEY |  |  | Civil/393-459.pdf | 27 | HIGH
Civil | 14 | Concrete Technology and Design of Concrete Structures | 7 |  | Approximate value of shrinkage strain in concrete, is | 0.003 | 0.0003 | 0.00003 | 0.03 |  |  |  |  | b | NO_KEY |  |  | Civil/393-459.pdf | 27 | HIGH
Civil | 14 | Concrete Technology and Design of Concrete Structures | 8 | Y | Air entrainment in the concrete increases | workability | strength | the effects of temperature variation | the unit weight |  |  |  |  | a | NO_KEY |  |  | Civil/393-459.pdf | 27 | HIGH
Civil | 14 | Concrete Technology and Design of Concrete Structures | 9 | Y | The relation between modulus of rupture f_cr, splitting strength f_cs and direct tensile strength f_ct is given by | f_cr = f_cs = f_ct | f_cr > f_cs > f_ct | f_cr < f_cs < f_ct | f_cs > f_cr > f_ct |  |  |  |  | b | NO_KEY |  |  | Civil/393-459.pdf | 27 | HIGH
Civil | 14 | Concrete Technology and Design of Concrete Structures | 10 |  | The approximate value of the ratio between direct tensile strength and flexural strength is | 0.33 | 0.5 | 0.75 | 1.0 |  |  |  |  | b | NO_KEY |  |  | Civil/393-459.pdf | 27-28 | CHECK | Handwritten 'b' overlaps the large chapter number '14' printed in the margin; read as 'b'.
Civil | 14 | Concrete Technology and Design of Concrete Structures | 11 |  | Strength of concrete increases with | increase in water-cement ratio | increase in fineness of cement | decrease in curing time | decrease in size of aggregate |  |  |  |  | b | NO_KEY |  |  | Civil/393-459.pdf | 28 | HIGH
Civil | 14 | Concrete Technology and Design of Concrete Structures | 12 |  | The relation between modulus of rupture f_cr and characteristic strength of concrete f_ck is given by where f_cr and f_ck are in N/mm² | f_cr = 0.35√f_ck | f_cr = 0.5√f_ck | f_cr = 0.7√f_ck | f_cr = 1.2√f_ck |  |  |  |  | c | NO_KEY |  |  | Civil/393-459.pdf | 28 | HIGH | Last line(s) of question printed after the options in the book.
Civil | 14 | Concrete Technology and Design of Concrete Structures | 13 |  | The compressive strength of 100 mm cube as compared to 150 mm cube is always | less | more | equal | none of the above |  |  |  |  | b | NO_KEY |  |  | Civil/393-459.pdf | 28 | HIGH
Civil | 14 | Concrete Technology and Design of Concrete Structures | 14 |  | According to IS : 456 –1978, the modulus of elasticity of concrete E_c (in N/mm²) can be taken as where f_ck is the characteristic strength in N/mm² | E_c = 5700√f_ck | E_c = 570√f_ck | E_c = 5700f_ck | E_c = 700√f_ck |  |  |  | ES 97 | a | NO_KEY |  |  | Civil/393-459.pdf | 28 | HIGH | Last line(s) of question printed after the options in the book.
Civil | 14 | Concrete Technology and Design of Concrete Structures | 15 |  | Increase in the moisture content in concrete | reduces the strength | increases the strength | does not change the strength | all of the above |  |  |  |  | a | NO_KEY |  |  | Civil/393-459.pdf | 28 | HIGH
Civil | 14 | Concrete Technology and Design of Concrete Structures | 16 |  | As compared to ordinary portland cement, use of pozzuolanic cement | reduces workability | increases bleeding | increases shrinkage | increases strength |  |  |  |  | c | NO_KEY |  |  | Civil/393-459.pdf | 28 | HIGH
Civil | 14 | Concrete Technology and Design of Concrete Structures | 17 |  | Admixtures which cause early setting, and hardening of concrete are called | workability admixtures | accelerators | retarders | air entraining agents |  |  |  |  | b | NO_KEY |  |  | Civil/393-459.pdf | 28 | HIGH
Civil | 14 | Concrete Technology and Design of Concrete Structures | 18 |  | The most commonly used admixture which prolongs the setting and hardening time is | gypsum | calcium chloride | sodium silicate | all of the above |  |  |  |  | a | NO_KEY |  |  | Civil/393-459.pdf | 28 | HIGH
Civil | 14 | Concrete Technology and Design of Concrete Structures | 19 |  | The percentage of voids in cement is approximately | 25% | 40% | 60% | 80% |  |  |  |  | b | NO_KEY |  |  | Civil/393-459.pdf | 28 | HIGH
Civil | 14 | Concrete Technology and Design of Concrete Structures | 20 |  | The strength of concrete after one year as compared to 28 days strength is about | 10 to 15% more | 15 to 20% more | 20 to 25% more | 25 to 50% more |  |  |  |  | c | NO_KEY |  |  | Civil/393-459.pdf | 28 | HIGH
Civil | 14 | Concrete Technology and Design of Concrete Structures | 21 |  | As compared to ordinary portland cement, high alumina cement has | higher initial setting time but lower final setting time | lower initial setting time but higher final setting time | higher initial and final setting times | lower initial and final setting times |  |  |  |  | a | NO_KEY |  |  | Civil/393-459.pdf | 28 | HIGH
Civil | 14 | Concrete Technology and Design of Concrete Structures | 22 |  | Modulus of rupture of concrete is a measure of | flexural tensile strength | direct tensile strength | compressive strength | split tensile strength |  |  |  |  | a | NO_KEY |  |  | Civil/393-459.pdf | 28 | HIGH
Civil | 14 | Concrete Technology and Design of Concrete Structures | 23 |  | In order to obtain the best workability of concrete, the preferred shape of aggregate is | rounded | elongated | angular | all of the above |  |  |  |  | a | NO_KEY |  |  | Civil/393-459.pdf | 29 | HIGH
Civil | 14 | Concrete Technology and Design of Concrete Structures | 24 |  | The effect of adding calcium chloride in concrete is i) to increase shrinkage ii) to decrease shrinkage iii) to increase setting time iv) to decrease setting time The correct answer is | (i) and (iii) | (i) and (iv) | (ii) and (iii) | (ii) and (iv) |  |  |  |  | b | NO_KEY |  |  | Civil/393-459.pdf | 29 | HIGH
Civil | 14 | Concrete Technology and Design of Concrete Structures | 25 |  | Bulking of sand is maximum if moisture content is about | 2 % | 4 % | 6 % | 10 % |  |  |  |  | b | NO_KEY |  |  | Civil/393-459.pdf | 29 | HIGH
Civil | 14 | Concrete Technology and Design of Concrete Structures | 26 |  | Finer grinding of cement | affects only the early development of strength | affects only the ultimate strength | both (a) and (b) | does not affect the strength |  |  |  |  | a | NO_KEY |  |  | Civil/393-459.pdf | 29 | HIGH
Civil | 14 | Concrete Technology and Design of Concrete Structures | 27 |  | Poisson's ratio for concrete | remains constant | increases with richer mixes | decreases with richer mixes | none of the above |  |  |  |  | b | NO_KEY |  |  | Civil/393-459.pdf | 29 | HIGH
Civil | 14 | Concrete Technology and Design of Concrete Structures | 28 |  | 1% of voids in a concrete mix would reduce its strength by about | 5 % | 10 % | 15 % | 20 % |  |  |  |  | a | NO_KEY |  |  | Civil/393-459.pdf | 29 | HIGH
Civil | 14 | Concrete Technology and Design of Concrete Structures | 29 | Y | The fineness modulus of fine aggregate is in the range of | 2.0 to 3.5 | 3.5 to 5.0 | 5.0 to 7.0 | 6.0 to 8.5 |  |  |  |  | a | NO_KEY |  |  | Civil/393-459.pdf | 29 | HIGH
Civil | 14 | Concrete Technology and Design of Concrete Structures | 30 | Y | The factor of safety for | steel and concrete are same | steel is lower than that for concrete | steel is higher than that for concrete | none of the above |  |  |  |  | b | NO_KEY |  |  | Civil/393-459.pdf | 29 | HIGH
Civil | 14 | Concrete Technology and Design of Concrete Structures | 31 | Y | Examine the following statements : i) Factor of safety for steel should be based on its yield stress. ii) Factor of safety for steel should be based on its ultimate stress. iii) Factor of safety for concrete should be based on its yield stress. iv) Factor of safety for concrete should be based on its ultimate stress. The correct statements are | (i) and (iii) | (i) and (iv) | (ii) and (iii) | (ii) and (iv) |  |  |  |  | b | NO_KEY |  |  | Civil/393-459.pdf | 29 | HIGH
Civil | 14 | Concrete Technology and Design of Concrete Structures | 32 |  | For a reinforced concrete section, the shape of shear stress diagram is | wholly parabolic | wholly rectangular | parabolic above neutral axis and rectangular below neutral axis | rectangular above neutral axis and parabolic below neutral axis |  |  |  |  | c | NO_KEY |  |  | Civil/393-459.pdf | 29 | HIGH
Civil | 14 | Concrete Technology and Design of Concrete Structures | 33 |  | Diagonal tension in a beam | is maximum at neutral axis | decreases below the neutral axis and increases above the neutral axis | increases below the neutral axis and decreases above the neutral axis | remains same |  |  |  |  | c | NO_KEY |  |  | Civil/393-459.pdf | 29 | HIGH
Civil | 14 | Concrete Technology and Design of Concrete Structures | 34 | Y | If a beam fails in bond, then its bond strength can be increased most economically by | increasing the depth of beam | using thinner bars but more in number | using thicker bars but less in number | providing vertical stirrups |  |  |  |  | b | NO_KEY |  |  | Civil/393-459.pdf | 29 | HIGH
Civil | 14 | Concrete Technology and Design of Concrete Structures | 35 |  | If nominal shear stress τ_v exceeds the design shear strength of concrete τ_c, the nominal shear reinforcement as per IS : 456-1978 shall be provided for carrying a shear stress equal to | τ_v | τ_c | τ_v − τ_c | τ_v + τ_c |  |  |  |  | c | NO_KEY |  |  | Civil/393-459.pdf | 29 | HIGH
Civil | 14 | Concrete Technology and Design of Concrete Structures | 36 |  | If the depth of actual neutral axis in a beam is more than the depth of critical neutral axis, then the beam is called | balanced beam | under-reinforced beam | over-reinforced beam | none of the above |  |  |  |  | c | NO_KEY |  |  | Civil/393-459.pdf | 29-30 | HIGH
Civil | 14 | Concrete Technology and Design of Concrete Structures | 37 |  | If the depth of neutral axis for a singly reinforced rectangular section is represented by kd in working stress design, then the value of k for balanced section where d is the effective depth, σ_st is permissible stress in steel in tension and σ_cbc is permissible stress in concrete in bending compression. | depends on σ_st only | depends on σ_cbc only | depends on both σ_st and σ_cbc | is independant of both σ_st and σ_cbc |  |  |  |  | a | NO_KEY |  |  | Civil/393-459.pdf | 30 | HIGH | Question number is partly lost in the binding on scan p30; read from sequence.; Last line(s) of question printed after the options in the book.
Civil | 14 | Concrete Technology and Design of Concrete Structures | 38 |  | If the permissible stress in steel in tension is 140 N/mm², then the depth of neutral axis for a singly reinforced rectangular balanced section will be | 0.35 d | 0.40 d | 0.45 d | dependent on grade of concrete also |  |  |  |  | b | NO_KEY |  |  | Civil/393-459.pdf | 30 | HIGH | Question number is partly lost in the binding on scan p30; read from sequence.
Civil | 14 | Concrete Technology and Design of Concrete Structures | 39 |  | Modulus of elasticity of steel as per IS : 456-1978 shall be taken as | 20 kN/cm² | 200 kN/cm² | 200kN/mm² | 2 × 10⁶ N/cm² | [5 empty] | NO_KEY |  |  | Civil/393-459.pdf | 30 | CHECK | No handwritten answer mark found for this question.; Question number is partly lost in the binding on scan p30; read from sequence.
Civil | 14 | Concrete Technology and Design of Concrete Structures | 40 |  | Minimum grade of concrete to be used in reinforced concrete as per IS:456-1978 is | M 15 | M 20 | M 10 | M 25 | [5 empty] | NO_KEY |  |  | Civil/393-459.pdf | 30 | CHECK | Margin mark beside this question looks like '?' (or '7'), not a clear a-d letter; no answer mark recorded.; Question number is partly lost in the binding on scan p30; read from sequence.
Civil | 14 | Concrete Technology and Design of Concrete Structures | 41 |  | For concreting of heavily reinforced sections without vibration, the workability of concrete expressed as compacting factor should be | 0.75 – 0.80 | 0.80 – 0.85 | 0.85 – 0.92 | above 0.92 |  |  |  |  | d | NO_KEY |  |  | Civil/393-459.pdf | 30 | HIGH | Question number is partly lost in the binding on scan p30; read from sequence.
Civil | 14 | Concrete Technology and Design of Concrete Structures | 42 |  | Maximum quantity of water needed per 50 kg of cement for M 15 grade of concrete is | 28 litres | 30 litres | 32 litres | 34 litres |  |  |  |  | c | NO_KEY |  |  | Civil/393-459.pdf | 30 | HIGH
Civil | 14 | Concrete Technology and Design of Concrete Structures | 43 |  | In case of hand mixing of concrete, the extra cement to be added is | 5% | 10% | 15% | 20% |  |  |  |  | b | NO_KEY |  |  | Civil/393-459.pdf | 30 | HIGH
Civil | 14 | Concrete Technology and Design of Concrete Structures | 44 |  | For walls, columns and vertical faces of all structural members, the form work is generally removed after | 24 to 48 hours | 3 days | 7 days | 14 days |  |  |  |  | a | NO_KEY |  |  | Civil/393-459.pdf | 30 | HIGH
Civil | 14 | Concrete Technology and Design of Concrete Structures | 45 |  | The individual variation between test strength of sample should not be more than | ± 5% of average | ± 10% of average | ± 15% of average | ± 20% of average |  |  |  |  | c | NO_KEY |  |  | Civil/393-459.pdf | 30 | HIGH
Civil | 14 | Concrete Technology and Design of Concrete Structures | 46 |  | One of the criteria for the effective width of flange of T-beam is b_f = l₀/6 + b_w + 6D_f In above formula, l₀ signifies | effective span of T- beam | distance between points of zero moments in the beam | distance between points of maximum moments in the beam | clear span of the T-beam |  |  |  | ES 99 | b | NO_KEY |  |  | Civil/393-459.pdf | 30 | HIGH
Civil | 14 | Concrete Technology and Design of Concrete Structures | 47 |  | For a cantilever of effective depth of 0.5 m, the maximum span to satisfy vertical deflection limit is | 3.5 m | 4 m | 4.5 m | 5 m |  |  |  |  | a | NO_KEY |  |  | Civil/393-459.pdf | 30 | HIGH
Civil | 14 | Concrete Technology and Design of Concrete Structures | 48 |  | For a simply supported beam of span 15 m, the minimum effective depth to satisfy the vertical deflection limits should be | 600 mm | 750 mm | 900 mm | more than 1 m |  |  |  |  | b | NO_KEY |  |  | Civil/393-459.pdf | 31 | HIGH
Civil | 14 | Concrete Technology and Design of Concrete Structures | 49 |  | For a continuous slab of 3 m × 3.5 m size, the minimum overall depth of slab to satisfy vertical deflection limits is | 50 mm | 75 mm | 100 mm | 120 mm |  |  |  |  | b | NO_KEY |  |  | Civil/393-459.pdf | 31 | HIGH
Civil | 14 | Concrete Technology and Design of Concrete Structures | 50 |  | According to IS : 456-1978, the fiexural strength of concrete is | directly proportional to compressive strength | inversely proportional to compressive strength | directly proportional to square root of compressive strength | inversely proportional to square root of compressive strength |  |  |  |  | c | NO_KEY |  |  | Civil/393-459.pdf | 31 | HIGH
Civil | 14 | Concrete Technology and Design of Concrete Structures | 51 |  | According to IS : 456-1978, the column or the strut is the member whose effective length is greater than | the least lateral dimension | 2 times the least lateral dimension | 3 times the least lateral dimension | 4 times the least lateral dimension |  |  |  |  | c | NO_KEY |  |  | Civil/393-459.pdf | 31 | HIGH
Civil | 14 | Concrete Technology and Design of Concrete Structures | 52 |  | According to IS : 456- 1978, minimum slenderness ratio for a short column is | less than 12 | less than 18 | between 18 and 24 | more than 24 |  |  |  |  | a | NO_KEY |  |  | Civil/393-459.pdf | 31 | HIGH
Civil | 14 | Concrete Technology and Design of Concrete Structures | 53 |  | Lap length in compression shall not be less than where ϕ is diameter of bar | 15 ϕ | 20 ϕ | 24 ϕ | 30 ϕ |  |  |  |  | c | NO_KEY |  |  | Civil/393-459.pdf | 31 | HIGH | Last line(s) of question printed after the options in the book.
Civil | 14 | Concrete Technology and Design of Concrete Structures | 54 |  | The minimum cover in a slab should neither be less than the diameter of bar nor less than | 10 mm | 15 mm | 25 mm | 13 mm |  |  |  |  | b | NO_KEY |  |  | Civil/393-459.pdf | 31 | HIGH
Civil | 14 | Concrete Technology and Design of Concrete Structures | 55 |  | For a longitudinal reinforcing bar in a column, the minimum cover shall neither be less than the diameter of bar nor less than | 15 mm | 25 mm | 30mm | 40 mm |  |  |  |  | d | NO_KEY |  |  | Civil/393-459.pdf | 31 | HIGH | Right ends of some lines are lost in the binding; read across the overlapping scans p31 and p32.
Civil | 14 | Concrete Technology and Design of Concrete Structures | 56 |  | The ratio of the diameter of reinforcing bars and the slab thickness is | 1/4 | 1/5 | 1/6 | 1/8 |  |  |  |  | d | NO_KEY |  |  | Civil/393-459.pdf | 31 | HIGH | Right ends of some lines are lost in the binding; read across the overlapping scans p31 and p32.
Civil | 14 | Concrete Technology and Design of Concrete Structures | 57 |  | According to IS: 456-1978, the maximum reinforcement in a column is | 2 % | 4 % | 6 % | 8 % |  |  |  |  | c | NO_KEY |  |  | Civil/393-459.pdf | 31 | HIGH | Right ends of some lines are lost in the binding; read across the overlapping scans p31 and p32.
Civil | 14 | Concrete Technology and Design of Concrete Structures | 58 |  | The percentage of reinforcement in case of slabs, when high strength deformed bars are used is not less than | 0.15 | 0.12 | 0.30 | 1.00 |  |  |  |  | b | NO_KEY |  |  | Civil/393-459.pdf | 31 | HIGH | Right ends of some lines are lost in the binding; read across the overlapping scans p31 and p32.
Civil | 14 | Concrete Technology and Design of Concrete Structures | 59 |  | Which of the following statements is correct ? | Minimum cross sectional area of longitudinal reinforcement in a column is 0.8%. | Spacing of longitudinal bars measured along the periphery of column should not exceed 300 mm. | Reinforcing bars in a column should not be less than 12 mm in diameter. | The number of longitudinal bars provided in a circular column should not be less than four. |  |  |  |  | d | NO_KEY |  |  | Civil/393-459.pdf | 31 | CHECK | Question stem partly lost in the binding; read as "is correct ?" ('i' of 'is' at line end, 'correct ?' on the next line).
Civil | 14 | Concrete Technology and Design of Concrete Structures | 60 |  | Which of the following statements is correct ? | Higher Vee-Bee time shows workability. | Higher slump shows higher workability. | Higher compacting factor shows higher workability. | none of the above |  |  |  |  | d | NO_KEY |  |  | Civil/393-459.pdf | 31-32 | HIGH
Civil | 14 | Concrete Technology and Design of Concrete Structures | 61 |  | Minimum pitch of transverse reinforcement in a column is | the least lateral dimension of the member | sixteen times the smallest diameter of longitudinal reinforcement bar to be tied | forty-eight times the diameter of transverse reinforcement | lesser of the above three values |  |  |  |  | d | NO_KEY |  |  | Civil/393-459.pdf | 32 | HIGH | Question number is lost in the binding on scans p31/p32; read from sequence.
Civil | 14 | Concrete Technology and Design of Concrete Structures | 62 |  | Maximum distance between expansion joints in structures as per IS : 456 - 1978 is | 20 m | 30 m | 45 m | 60 m |  |  |  |  | c | NO_KEY |  |  | Civil/393-459.pdf | 32 | HIGH | Question number is lost in the binding on scans p31/p32; read from sequence.
Civil | 14 | Concrete Technology and Design of Concrete Structures | 63 |  | A continuous beam is deemed to be a deep beam when the ratio of effective span to overall depth (l/D) is less than | 1.5 | 2.0 | 2.5 | 3.0 |  |  |  |  | c | NO_KEY |  |  | Civil/393-459.pdf | 32 | HIGH | Question number is lost in the binding on scans p31/p32; read from sequence.
Civil | 14 | Concrete Technology and Design of Concrete Structures | 64 |  | Critical section for shear in case of flat slabs is at a distance of | effective depth of slab from periphery of column/drop panel | d/2 from periphery of column/capital/ drop panel | at the drop panel of slab | at the periphery of column |  |  |  |  | b | NO_KEY |  |  | Civil/393-459.pdf | 32 | HIGH | Question number is lost in the binding on scans p31/p32; read from sequence.
Civil | 14 | Concrete Technology and Design of Concrete Structures | 65 |  | Minimum thickness of load bearing RCC wall should be | 50 mm | 100 mm | 150 mm | 200 mm |  |  |  |  | b | NO_KEY |  |  | Civil/393-459.pdf | 32 | HIGH | Question number is lost in the binding on scans p31/p32; read from sequence.
Civil | 14 | Concrete Technology and Design of Concrete Structures | 66 |  | If the storey height is equal to length of RCC wall, the percentage increase in strength is | 0 | 10 | 20 | 30 |  |  |  |  | b | NO_KEY |  |  | Civil/393-459.pdf | 32 | HIGH | Question number is lost in the binding on scans p31/p32; read from sequence.
Civil | 14 | Concrete Technology and Design of Concrete Structures | 67 |  | In reinforced concrete footing on soil, the minimum thickness at edge should not be less than | 100 mm | 150 mm | 200 mm | 250 mm |  |  |  |  | b | NO_KEY |  |  | Civil/393-459.pdf | 32 | HIGH
Civil | 14 | Concrete Technology and Design of Concrete Structures | 68 |  | The slab is designed as one way if the ratio of long span to short span is | less than 1 | between 1 and 1.5 | between 1.5 and 2 | greater than 2 |  |  |  |  | d | NO_KEY |  |  | Civil/393-459.pdf | 32 | HIGH
Civil | 14 | Concrete Technology and Design of Concrete Structures | 69 |  | Ratio of permissible stress in direct compression and bending compression is | less than 1 | between 1 and 1.5 | between 1.5 and 2.0 | greater than 2 |  |  |  |  | a | NO_KEY |  |  | Civil/393-459.pdf | 32 | HIGH
Civil | 14 | Concrete Technology and Design of Concrete Structures | 70 |  | A higher modular ratio shows | higher compressive strength of concrete | lower compressive strength of concrete | higher tensile strength of steel | lower tensile strength of steel |  |  |  |  | b | NO_KEY |  |  | Civil/393-459.pdf | 32 | HIGH
Civil | 14 | Concrete Technology and Design of Concrete Structures | 71 |  | The average permissible stress in bond for plain bars in tension is | increased by 10% for bars in compression | increased by 25% for bars in compression | decreased by 10% for bars in compression | decreased by 25% for bars in compression |  |  |  |  | b | NO_KEY |  |  | Civil/393-459.pdf | 32 | HIGH
Civil | 14 | Concrete Technology and Design of Concrete Structures | 72 |  | The modular ratio m in terms of permissible compressive stress due to bending in concrete σ_cbc (in N/mm²) is given by | 280/σ_cbc | 2800/σ_cbc | 280/3σ_cbc | 2800/3σ_cbc |  |  |  |  | c | NO_KEY |  |  | Civil/393-459.pdf | 32-33 | HIGH
Civil | 14 | Concrete Technology and Design of Concrete Structures | 73 |  | The expression for modular ratio m = 280/3σ_cbc, where σ_cbc is the permissible compressive stress due to bending in concrete in N/mm², | fully takes into account the long-term effect such as creep | partially takes into account the long-term effect such as creep | does not take into account the long term effect such as creep | is the same as the modular ratio based on the value of modulus of elasticity of structural concrete E_c |  |  |  |  | b | NO_KEY |  |  | Civil/393-459.pdf | 33 | HIGH
Civil | 14 | Concrete Technology and Design of Concrete Structures | 74 |  | In working stress design, permissible bond stress in the case of deformed bars is more than that in plain bars by | 10% | 20% | 30% | 40% |  |  |  |  | d | NO_KEY |  |  | Civil/393-459.pdf | 33 | HIGH
Civil | 14 | Concrete Technology and Design of Concrete Structures | 75 |  | The main reason for providing number of reinforcing bars at a support in a simply supported beam is to resist in that zone | compressive stress | shear stress | bond stress | tensile stress |  |  |  |  | c | NO_KEY |  |  | Civil/393-459.pdf | 33 | HIGH
Civil | 14 | Concrete Technology and Design of Concrete Structures | 76 |  | Half of the main steel in a simply supported slab is bent up near the support at a distance of x from the centre of slab bearing where x is equal to where l is the span | l/3 | l/5 | l/7 | l/10 |  |  |  |  | c | NO_KEY |  |  | Civil/393-459.pdf | 33 | HIGH | Last line(s) of question printed after the options in the book.
Civil | 14 | Concrete Technology and Design of Concrete Structures | 77 |  | When shear stress exceeds the permissible limit in a slab, then it is reduced by | increasing the depth | providing shear reinforcement | using high strength steel | using thinner bars but more in number |  |  |  |  | a | NO_KEY |  |  | Civil/393-459.pdf | 33 | HIGH
Civil | 14 | Concrete Technology and Design of Concrete Structures | 78 |  | If the size of panel in a flat slab is 6m × 6m, then as per Indian Standard Code, the widths of column strip and middle strip are | 3.0 m and 1.5 m | 1.5 m and 3.0 m | 3.0 m and 3.0 m | 1.5 m and 1.5 m |  |  |  |  | c | NO_KEY |  |  | Civil/393-459.pdf | 33 | HIGH | Right end of the first line is lost in the binding on scans p33/p34; panel size read as '6m × 6m' from the visible '6m' / '6m,' at the line break.
Civil | 14 | Concrete Technology and Design of Concrete Structures | 79 | Y | For a slab supported on its four edges with corners held down and loaded uniformly, the Marcus correction factor to the moments obtained by Grashoff Rankine's theory | is always less than 1 | is always greater than 1 | can be more than 1 | can be less than 1 |  |  |  |  | a | NO_KEY |  |  | Civil/393-459.pdf | 33 | HIGH | Right ends of some lines are lost in the binding; read across the overlapping scans p33 and p34.
Civil | 14 | Concrete Technology and Design of Concrete Structures | 80 | Y | The permissible diagonal tensile stress in reinforced brick work is | about 0.1 N/mm² | zero | 0.3 N/mm² to 0.7 N/mm² | about 1.0 N/mm² |  |  |  |  | a | NO_KEY |  |  | Civil/393-459.pdf | 33 | HIGH | Right ends of some lines are lost in the binding; read across the overlapping scans p33 and p34.
Civil | 14 | Concrete Technology and Design of Concrete Structures | 81 |  | The limits of percentage p of the longitudinal reinforce-ment in a column is given by | 0.15% to 2% | 0.8% to 4% | 0.8% to 6% | 0.8% to 8% |  |  |  | ES 9_ | c | NO_KEY |  |  | Civil/393-459.pdf | 33 | CHECK | Last digit of the exam tag is lost in the binding on both scans; recorded as 'ES 9_'.; Right ends of some lines are lost in the binding; read across the overlapping scans p33 and p34.
Civil | 14 | Concrete Technology and Design of Concrete Structures | 82 |  | The minimum diameter of longitudinal bars in a column is | 6 mm | 8 mm | 12 mm | 16 mm |  |  |  |  | c | NO_KEY |  |  | Civil/393-459.pdf | 33 | HIGH | Right ends of some lines are lost in the binding; read across the overlapping scans p33 and p34.
Civil | 14 | Concrete Technology and Design of Concrete Structures | 83 |  | The minimum cover to the ties or spirals should not be less than | 15 mm | 20 mm | 25 mm | 50mm |  |  |  |  | c | NO_KEY |  |  | Civil/393-459.pdf | 33 | HIGH | Right ends of some lines are lost in the binding; read across the overlapping scans p33 and p34.
Civil | 14 | Concrete Technology and Design of Concrete Structures | 84 |  | The load carrying capacity of a helically reinforced column as compared to that of a tied column is about | 5% less | 10% less | 5% more | 10% more |  |  |  |  | c | NO_KEY |  |  | Civil/393-459.pdf | 34 | HIGH
Civil | 14 | Concrete Technology and Design of Concrete Structures | 85 |  | A reduction factor C_r to load carrying capacity of a long column is given by where L_e is effective length of column and b is width of column | C_r = 1.25 − L_e/24b | C_r = 1 − L_e/48b | C_r = 1.25 − L_e/48b | C_r = 1.5 − L_e/48b |  |  |  |  | c | NO_KEY |  |  | Civil/393-459.pdf | 34 | HIGH | Last line(s) of question printed after the options in the book.
Civil | 14 | Concrete Technology and Design of Concrete Structures | 86 |  | The diameter of ties in a column should be | more than or equal to one fourth of diameter of main bar | more than or equal to 5 mm | more than 5 mm but less than one-fourth of diameter of main bar | more than 5 mm and also more than one-fourth of diameter of main bar |  |  |  |  | d | NO_KEY |  |  | Civil/393-459.pdf | 34 | HIGH
Civil | 14 | Concrete Technology and Design of Concrete Structures | 87 |  | Due to circumferential action of the spiral in a spirally reinforced column | capacity of column is decreased | ductility of column reduces | capacity of column is decreased but ductility of column increases | both the capacity of column and ductility of column increase |  |  |  |  | d | NO_KEY |  |  | Civil/393-459.pdf | 34 | HIGH
Civil | 14 | Concrete Technology and Design of Concrete Structures | 88 |  | Maximum percentage reinforcement in case of slabs is limited to | 2 | 4 | 6 | 8 |  |  |  |  | b | NO_KEY |  |  | Civil/393-459.pdf | 34 | HIGH
Civil | 14 | Concrete Technology and Design of Concrete Structures | 89 |  | Which of the following R.C. retaining walls is suitable for heights beyond 6m? | L-shaped wall | T-shaped wall | counterfort type | all of the above |  |  |  |  | c | NO_KEY |  |  | Civil/393-459.pdf | 34 | HIGH
Civil | 14 | Concrete Technology and Design of Concrete Structures | 90 |  | For the design of retaining walls, the minimum factor of safety against overturning is taken as | 1.5 | 2.0 | 2.5 | 3.0 |  |  |  |  | b | NO_KEY |  |  | Civil/393-459.pdf | 34 | HIGH
Civil | 14 | Concrete Technology and Design of Concrete Structures | 91 |  | In counterfort type retaining walls i) the vertical slab is designed as a continuous slab ii) the heel slab is designed as a continuous slab iii) the vertical slab is designed as a cantilever iv) the heel slab is designed as a cantilever The correct answer is | (i) and (ii) | (i) and (iv) | (ii) and (iii) | (iii) and (iv) |  |  |  |  | a | NO_KEY |  |  | Civil/393-459.pdf | 34 | HIGH
Civil | 14 | Concrete Technology and Design of Concrete Structures | 92 |  | A T-shaped retaining wall mainly consits of | one cantilever | two cantilevers | three cantilevers | four cantilevers |  |  |  |  | c | NO_KEY |  |  | Civil/393-459.pdf | 34 | HIGH
Civil | 14 | Concrete Technology and Design of Concrete Structures | 93 |  | In T-shaped R C. retaining walls, the main reinforcement in the stem is provided on | the front face in one direction | the front face in both directions | the inner face in one direction | the inner face in both directions |  |  |  |  | c | NO_KEY |  |  | Civil/393-459.pdf | 34 | HIGH
Civil | 14 | Concrete Technology and Design of Concrete Structures | 94 |  | The main reinforcement in the toe of a T-shaped R C. retaining wall is provided on i) top face parallel to the wall ii) top face perpendicular to the wall iii) bottom face parallel to the wall iv) bottom face perpendicular to the wall The correct answer is | only (ii) is correct | (i) and (ii) are correct | (iii) and (iv) are correct | only (iv) is correct |  |  |  |  | d | NO_KEY |  |  | Civil/393-459.pdf | 34 | HIGH
Civil | 14 | Concrete Technology and Design of Concrete Structures | 95 |  | The temperature reinforcement in the vertical slab of a T-shaped R.C. retaining wall is | not needed | provided equally on inner and front faces | provided more on inner face than on front face | provided more on front face than on inner face |  |  |  |  | d | NO_KEY |  |  | Civil/393-459.pdf | 35 | HIGH
Civil | 14 | Concrete Technology and Design of Concrete Structures | 96 |  | The main reinforcement in the heel of a T-shaped R.C. retaining wall is provided on | top face perpendicular to wall | bottom face perpendicular to wall | both top and bottom faces perpendicular to wall | none of the above |  |  |  |  | a | NO_KEY |  |  | Civil/393-459.pdf | 35 | HIGH
Civil | 14 | Concrete Technology and Design of Concrete Structures | 97 |  | In a counterfort retaining wall, the main reinforcement is provided on the i) bottom face in front counterfort ii) inclined face in front counterfort iii) bottom face in back counterfort iv) inclined face in back counterEort The correct answer is | (i) and (ii) | (ii) and (iii) | (i) and (iv) | (iii) and (iv) |  |  |  |  | c | NO_KEY |  |  | Civil/393-459.pdf | 35 | HIGH
Civil | 14 | Concrete Technology and Design of Concrete Structures | 98 |  | In counterfort retaining walls, the main reinforcement in the stem at support is | not provided | provided only on inner face | provided only on front face | provided both on inner and front faces |  |  |  |  | b | NO_KEY |  |  | Civil/393-459.pdf | 35 | HIGH
Civil | 14 | Concrete Technology and Design of Concrete Structures | 99 |  | In the design of a front counterfort in a counterfort retaining wall. the main reinforcement is provided on i) bottom face near counterfort ii) top face near counterfort iii) bottom face near centre of span iv) top face near centre of span The correct answer is | only (i) | only (ii) | both (i) and (iv) | both (ii) and (iii) |  |  |  |  | c | NO_KEY |  |  | Civil/393-459.pdf | 35 | HIGH
Civil | 14 | Concrete Technology and Design of Concrete Structures | 100 |  | In a counterfort retaining wall, the main reinforcement in the stem at mid span is provided on | front face only | inner face only | both front face and inner face | none of the above |  |  |  |  | a | NO_KEY |  |  | Civil/393-459.pdf | 35 | HIGH
Civil | 14 | Concrete Technology and Design of Concrete Structures | 101 |  | The depth of footing for an isolated column is governed by i) maximum bending moment ii) shear force iii) punching shear The correct answer is | only (i) | (i) and (ii) | (i) and (iii) | (i), (ii) and (iii) |  |  |  |  | d | NO_KEY |  |  | Civil/393-459.pdf | 35 | HIGH | Right ends of some lines are lost in the binding on scan p35; completed from context (single words: 'isolated', 'of a', 'and', 'columns', 'settlement', 'will', 'differential', 'be', 'maximum', 'under a', 'edge', 'depth', 'suspension', 'at').
Civil | 14 | Concrete Technology and Design of Concrete Structures | 102 | Y | If the foundations of all the columns of a structure are designed on the total live and dead load basis, then | there will be no settlement of columns | there will be no differential settlement | the settlement of exterior columns will be more than interior columns | the settlement of interior columns will be more than exterior columns |  |  |  |  | c | NO_KEY |  |  | Civil/393-459.pdf | 35 | HIGH | Right ends of some lines are lost in the binding on scan p35; completed from context (single words: 'isolated', 'of a', 'and', 'columns', 'settlement', 'will', 'differential', 'be', 'maximum', 'under a', 'edge', 'depth', 'suspension', 'at').
Civil | 14 | Concrete Technology and Design of Concrete Structures | 103 |  | To minimise the effect of differential settlement, the area of a footing should be designed for | dead load only | dead load + live load | dead load + fraction of live load | live load + fraction of dead load |  |  |  |  | c | NO_KEY |  |  | Civil/393-459.pdf | 35 | HIGH | Right ends of some lines are lost in the binding on scan p35; completed from context (single words: 'isolated', 'of a', 'and', 'columns', 'settlement', 'will', 'differential', 'be', 'maximum', 'under a', 'edge', 'depth', 'suspension', 'at').
Civil | 14 | Concrete Technology and Design of Concrete Structures | 104 |  | The critical section for finding maximum bending moment for footing under a masonry wall is located | at the middle of the wall | at the edge of the wall | halfway between the middle and edge of the wall | at a distance equal to effective depth of footing from the edge of the wall |  |  |  |  | c | NO_KEY |  |  | Civil/393-459.pdf | 35 | HIGH | Right ends of some lines are lost in the binding on scan p35; completed from context (single words: 'isolated', 'of a', 'and', 'columns', 'settlement', 'will', 'differential', 'be', 'maximum', 'under a', 'edge', 'depth', 'suspension', 'at').
Civil | 14 | Concrete Technology and Design of Concrete Structures | 105 | Y | In a pile of length l, the points of suspension from ends for lifting it are located at | 0.207 l | 0.25 l | 0.293 l | 0.333 l |  |  |  |  | a | NO_KEY |  |  | Civil/393-459.pdf | 35 | HIGH | Right ends of some lines are lost in the binding on scan p35; completed from context (single words: 'isolated', 'of a', 'and', 'columns', 'settlement', 'will', 'differential', 'be', 'maximum', 'under a', 'edge', 'depth', 'suspension', 'at').
Civil | 14 | Concrete Technology and Design of Concrete Structures | 106 |  | During erection, the pile of length l is supported by a crane at a distance of from the driving end of pile which rests on the ground | 0.207 l | 0.293 l | 0.707 l | 0.793 l |  |  |  |  | c | NO_KEY |  |  | Civil/393-459.pdf | 36 | HIGH | Last line(s) of question printed after the options in the book.
Civil | 14 | Concrete Technology and Design of Concrete Structures | 107 |  | While designing the pile as a column, the end conditions are nearly | both ends hinged | both ends fixed | one end fixed and other end hinged | one end fixed and other end free |  |  |  |  | c | NO_KEY |  |  | Civil/393-459.pdf | 36 | HIGH
Civil | 14 | Concrete Technology and Design of Concrete Structures | 108 |  | The recommended value of modular ratio for reinforced brick work is | 18 | 30 | 40 | 58 |  |  |  |  | c | NO_KEY |  |  | Civil/393-459.pdf | 36 | HIGH
Civil | 14 | Concrete Technology and Design of Concrete Structures | 109 |  | According to ISI recommendations, the maximum depth of stress block for balanced section of a beam of effective depth d is | 0.43 d | 0.55 d | 0.68 d | 0.85 d |  |  |  |  | a | NO_KEY |  |  | Civil/393-459.pdf | 36 | HIGH
Civil | 14 | Concrete Technology and Design of Concrete Structures | 110 |  | Assertion A : The load factor for live load is greater than that for dead load. Reason R : The live loads are more uncertain than dead loads. Select your answer based on the coding system given below : | Both A and R are true and R is the correct explanation of A. | Both A and R are true but R is not the correct explanation of A. | A is true but R is false. | A is false but R is true. |  |  |  | ES 93 | a | NO_KEY |  |  | Civil/393-459.pdf | 36 | HIGH
Civil | 14 | Concrete Technology and Design of Concrete Structures | 111 |  | The centroid of compressive force, from the extreme compression fibre, in limit state design lies at a distance of where x_u is the depth of neutral axis at the limit state of collapse | 0.367 x_u | 0.416 x_u | 0.446 x_u | 0.573 x_u |  |  |  |  | b | NO_KEY |  |  | Civil/393-459.pdf | 36 | HIGH | Last line(s) of question printed after the options in the book.
Civil | 14 | Concrete Technology and Design of Concrete Structures | 112 |  | The design yield stress of steel according to IS: 456-1978 is where f_y is the characteristic yield strength of steel | 0.37 f_y | 0.57 f_y | 0.67 f_y | 0.87 f_y |  |  |  |  | d | NO_KEY |  |  | Civil/393-459.pdf | 36 | HIGH | Last line(s) of question printed after the options in the book.
Civil | 14 | Concrete Technology and Design of Concrete Structures | 113 |  | According to Whitney's theory, ultimate strain of concrete is assumed to be | 0.03% | 0.1% | 0.3% | 3% |  |  |  |  | c | NO_KEY |  |  | Civil/393-459.pdf | 36 | HIGH
Civil | 14 | Concrete Technology and Design of Concrete Structures | 114 |  | According to Whitney's theory, depth of stress block for a balanced section of a concrete beam is limited to where d is effective depth of beam | 0.43 d | 0.537 d | 0.68 d | 0.85 d |  |  |  | ES 2k | b | NO_KEY |  |  | Civil/393-459.pdf | 36 | HIGH | Last line(s) of question printed after the options in the book.
Civil | 14 | Concrete Technology and Design of Concrete Structures | 115 |  | The load factors for live load and dead load are taken respectively as | 1.5 and 2.2 | 2.2 and 1.5 | 1.5 and 1.5 | 2.2 and 2.2 |  |  |  |  | b | NO_KEY |  |  | Civil/393-459.pdf | 36 | HIGH
Civil | 14 | Concrete Technology and Design of Concrete Structures | 116 |  | As per Whitney's theory, the maximum moment of resistance of the balanced section of a beam of width b and effective depth d is given by where σ_cy is the cylinder compressive strength of concrete | (1/2) σ_cy bd² | (1/3) σ_cy bd² | 0.185σ_cy bd² | 0.43σ_cy bd² |  |  |  |  | b | NO_KEY |  |  | Civil/393-459.pdf | 36 | HIGH | Last line(s) of question printed after the options in the book.
Civil | 14 | Concrete Technology and Design of Concrete Structures | 117 |  | The maximum shear stress for M15 concrete as per IS: 456–1978 in limit state design is | 2.5 N/mm² | 2.8 N/mm² | 3.1 N/mm² | 3.5 N/mm² |  |  |  |  | a | NO_KEY |  |  | Civil/393-459.pdf | 36-37 | HIGH
Civil | 14 | Concrete Technology and Design of Concrete Structures | 118 |  | According to IS: 456-1978, the maximum compressive stress in concrete for design purpose is taken as | 0.370 f_ck | 0.416 f_ck | 0.446 f_ck | 0.670 f_ck |  |  |  | ES 99 | c | NO_KEY |  |  | Civil/393-459.pdf | 37 | HIGH
Civil | 14 | Concrete Technology and Design of Concrete Structures | 119 |  | The maximum compressive stress in concrete for design purposes is based on a partial safety factor of | 1.15 | 1.50 | 1.85 | 2.20 |  |  |  |  | b | NO_KEY |  |  | Civil/393-459.pdf | 37 | HIGH
Civil | 14 | Concrete Technology and Design of Concrete Structures | 120 |  | The partial safety factor for steel as per IS: 456 –1978 is taken as | 1.15 | 1.35 | 1.50 | 1.65 |  |  |  | ES 98 | a | NO_KEY |  |  | Civil/393-459.pdf | 37 | HIGH
Civil | 14 | Concrete Technology and Design of Concrete Structures | 121 |  | According to IS: 456–1978, the maximum strain in concrete at the outermost compression fibre in the limit state design of flexural member is | 0.0020 | 0.0035 | 0.0050 | 0.0065 |  |  |  | ES 96 | b | NO_KEY |  |  | Civil/393-459.pdf | 37 | HIGH
Civil | 14 | Concrete Technology and Design of Concrete Structures | 122 |  | The minimum eccentricity for design of columns as per IS : 456–1978 is subjected to a maximum of 20 mm. where, l = unsupported length of the column and D = lateral dimension of column in the direction under consideration | l/300 + D/50 | l/500 + D/30 | l/300 + D/500 | l/500 + D/200 |  |  |  |  | b | NO_KEY |  |  | Civil/393-459.pdf | 37 | HIGH | Right ends of some lines are lost in the binding on scan p37; read across the overlapping scans p37 and p38.; Last line(s) of question printed after the options in the book.
Civil | 14 | Concrete Technology and Design of Concrete Structures | 123 |  | For the deflection of simply supported beam to be within permissible limits, the ratio of its span to effective depth as per IS : 456–1978 should not exceed | 7 | 20 | 26 | 35 |  |  |  |  | b | NO_KEY |  |  | Civil/393-459.pdf | 37 | HIGH | Right ends of some lines are lost in the binding on scan p37; read across the overlapping scans p37 and p38.
Civil | 14 | Concrete Technology and Design of Concrete Structures | 124 |  | The development length of bars of diameter ϕ, as per IS : 456–1978 is given by where, σ_s = stress in bar, τ_bd = design bond stress | 4ϕσ_s/τ_bd | ϕσ_s/4τ_bd | 2ϕσ_s/3τ_bd | ϕσ_s/3τ_bd |  |  |  |  | b | NO_KEY |  |  | Civil/393-459.pdf | 37 | HIGH | Last line(s) of question printed after the options in the book.
Civil | 14 | Concrete Technology and Design of Concrete Structures | 125 | Y | For bars in tension, a standard hook has anchorage value equivalent to a straight length of where ϕ is diameter of hook | 8 ϕ | 12 ϕ | 16 ϕ | 24 ϕ |  |  |  |  | c | NO_KEY |  |  | Civil/393-459.pdf | 37 | HIGH | Right ends of some lines are lost in the binding on scan p37; read across the overlapping scans p37 and p38.; Last line(s) of question printed after the options in the book.
Civil | 14 | Concrete Technology and Design of Concrete Structures | 126 | Y | The creep strains are | caused due to dead loads only | caused due to live loads only | caused due to both dead loads and live loads | independent of loads |  |  |  |  | a | NO_KEY |  |  | Civil/393-459.pdf | 37 | HIGH | Right ends of some lines are lost in the binding on scan p37; read across the overlapping scans p37 and p38.
Civil | 14 | Concrete Technology and Design of Concrete Structures | 127 |  | The effect of creep on modular ratio is | to decrease it | to increase it | either to decrease or to increase it | to keep it unchanged |  |  |  |  | b | NO_KEY |  |  | Civil/393-459.pdf | 37 | HIGH | Right ends of some lines are lost in the binding on scan p37; read across the overlapping scans p37 and p38.
Civil | 14 | Concrete Technology and Design of Concrete Structures | 128 |  | Shrinkage of concrete depends upon i) humidity of atmosphere ii) passage of time iii) stress The correct answer is | (i) and (ii) | (ii) and (iii) | only (iii) | All (i), (ii) and (iii) |  |  |  |  | d | NO_KEY |  |  | Civil/393-459.pdf | 38 | HIGH
Civil | 14 | Concrete Technology and Design of Concrete Structures | 129 |  | Due to shrinkage stresses, a simply supported beam having reinforcement only at bottom tends to | deflect downward | deflect upward | deflect downward or upward | none of the above |  |  |  |  | a | NO_KEY |  |  | Civil/393-459.pdf | 38 | HIGH | Question number partly lost in the binding on scan p38; read from sequence.
Civil | 14 | Concrete Technology and Design of Concrete Structures | 130 |  | In symmetrically reinforced sections, shrinkage stresses in concrete and steel are respectively | compressive and tensile | tensile and compressive | both compressive | both tensile |  |  |  |  | b | NO_KEY |  |  | Civil/393-459.pdf | 38 | HIGH
Civil | 14 | Concrete Technology and Design of Concrete Structures | 131 |  | A beam curved in plan is designed for | bending moment and shear | bending moment and torsion | shear and torsion | bending moment, shear and torsion |  |  |  |  | d | NO_KEY |  |  | Civil/393-459.pdf | 38 | HIGH | Question number partly lost in the binding on scan p38; read from sequence.
Civil | 14 | Concrete Technology and Design of Concrete Structures | 132 |  | In a spherical dome subjected to concentrated load at crown or uniformly distributed load, the meridional force is always | zero | tensile | compressive | tensile or compressive |  |  |  | ES 95 | c | NO_KEY |  |  | Civil/393-459.pdf | 38 | HIGH | Question number partly lost in the binding on scan p38; read from sequence.
Civil | 14 | Concrete Technology and Design of Concrete Structures | 133 |  | Sinking of an intermediate support of a continuous beam i) reduces the negative moment at support ii) increases the negative moment at support iii) reduces the positive moment at centre of span iv) increases the positive moment at centre of span The correct answer is | (i) and (iii) | (i) and (iv) | (ii) and (iii) | (ii) and (iv) |  |  |  |  | b | NO_KEY |  |  | Civil/393-459.pdf | 38 | HIGH | Question number partly lost in the binding on scan p38; read from sequence.
Civil | 14 | Concrete Technology and Design of Concrete Structures | 134 |  | The maximum value of hoop compression in a dome is given by where, w = load per unit area of surface of dome, R = radius of curvature, d = thickness of dome | wR / 4d | wR / 2d | wR / d | 2wR / d |  |  |  |  | b | NO_KEY |  |  | Civil/393-459.pdf | 38 | HIGH | Last line(s) of question printed after the options in the book.
Civil | 14 | Concrete Technology and Design of Concrete Structures | 135 |  | In a spherical dome the hoop stress due to a concentrated load at crown is | compressive everywhere | tensile everywhere | partly compressive and partly tensile | zero |  |  |  |  | b | NO_KEY |  |  | Civil/393-459.pdf | 38 | HIGH
Civil | 14 | Concrete Technology and Design of Concrete Structures | 136 |  | In a ring beam subjected to uniformly distributed load i) shear force at mid span is zero ii) shear force at mid span is maximum iii) torsion at mid span is zero iv) torsion at mid span is maximum The correct answer is | (i) and (iii) | (i) and (iv) | (ii) and (iii) | (ii) and (iv) |  |  |  |  | a | NO_KEY |  |  | Civil/393-459.pdf | 38 | HIGH
Civil | 14 | Concrete Technology and Design of Concrete Structures | 137 |  | In prestressed concrete | forces of tension and compression change but lever arm remains unchanged | forces of tension and compressions remain unchanged but lever arm changes with the moment | both forces of tension and compression as well as lever arm change | both forces of tension and compression as well as lever arm remain unchanged |  |  |  |  | b | NO_KEY |  |  | Civil/393-459.pdf | 38 | HIGH
Civil | 14 | Concrete Technology and Design of Concrete Structures | 138 |  | The purpose of reinforcement in prestressed concrete is | to provide adequate bond stress | to resist tensile stresses | to impart initial compressive stress in concrete | all of the above |  |  |  |  | c | NO_KEY |  |  | Civil/393-459.pdf | 38-39 | HIGH
Civil | 14 | Concrete Technology and Design of Concrete Structures | 139 |  | Normally prestressing wires are arranged in the | upper part of the beam | lower part of the beam | centre | anywhere |  |  |  |  | b | NO_KEY |  |  | Civil/393-459.pdf | 39 | HIGH
Civil | 14 | Concrete Technology and Design of Concrete Structures | 140 |  | Most common method of prestressing used for factory production is | Long line method | Freyssinet system | Magnel-Blaton system | Lee-Macall system |  |  |  |  | a | NO_KEY |  |  | Civil/393-459.pdf | 39 | HIGH
Civil | 14 | Concrete Technology and Design of Concrete Structures | 141 |  | Select the incorrect statement | The loss of prestress is more in pre-tensioning system than in post-tensioning system. | Pretensioning system has greater certainty about its durability. | For heavy loads and large spans in buildings or bridges, post-tensioning system is cheaper than pretensioning system | none of the above |  |  |  |  | d | NO_KEY |  |  | Civil/393-459.pdf | 39 | HIGH
Civil | 14 | Concrete Technology and Design of Concrete Structures | 142 |  | Which of the following losses of prestress occurs only in pretensioning and not in post-tensioning ? | elastic shortening of concrete | shrinkage of concrete | creep of concrete | loss due to friction |  |  |  |  | a | NO_KEY |  |  | Civil/393-459.pdf | 39 | HIGH
Civil | 14 | Concrete Technology and Design of Concrete Structures | 143 |  | Prestress loss due to friction occurs | only in post-tensioned beams | only in pretensioned beams | in both post-tensioned and pretensioned beams | none of the above |  |  |  |  | a | NO_KEY |  |  | Civil/393-459.pdf | 39 | HIGH
Civil | 14 | Concrete Technology and Design of Concrete Structures | 144 |  | The coefficient of shrinkage for high grade concrete for pretensioned work is where T is the age of concrete in days at prestressing | 3 × 10⁻⁴ | 3 × 10⁻² | 3×10⁻²/log₁₀(T+2) | 3×10⁻⁴/log₁₀(T+2) |  |  |  |  | a | NO_KEY |  |  | Civil/393-459.pdf | 39 | HIGH | Last line(s) of question printed after the options in the book.
Civil | 14 | Concrete Technology and Design of Concrete Structures | 145 |  | Which of the following has high tensile strength ? | plain hot rolled wires | cold drawn wires | heat treated rolled wires | all have same tensile strength |  |  |  |  | b | NO_KEY |  |  | Civil/393-459.pdf | 39 | HIGH | Right ends of some lines are lost in the binding on scan p39; read across the overlapping scans p39 and p40.
Civil | 14 | Concrete Technology and Design of Concrete Structures | 146 |  | High carbon content in the steel causes | decrease in tensile strength but increase in ductility | increase in tensile strength but decrease in ductility | decrease in both tensile strength and ductility | increase in both tensile strength and ductility |  |  |  |  | b | NO_KEY |  |  | Civil/393-459.pdf | 39 | HIGH | Right ends of some lines are lost in the binding on scan p39; read across the overlapping scans p39 and p40.
Civil | 14 | Concrete Technology and Design of Concrete Structures | 147 |  | Stress strain curve of high tensile steel | has a definite yield point | does not show definite yield point but yield point is defined by 0.1% proof stress | does not show definite yield point but yield point is defined by 0.2% proof stress | does not show definite yield point but yield point is defined by 2% proof stress |  |  |  |  | c | NO_KEY |  |  | Civil/393-459.pdf | 39 | HIGH | Right ends of some lines are lost in the binding on scan p39; read across the overlapping scans p39 and p40.
Civil | 14 | Concrete Technology and Design of Concrete Structures | 148 |  | Select the correct statement | Elastic modulus of high tensile steel is nearly the same as that of mild steel. | Elastic modulus of high tensile steel is more than that of mild steel. | Carbon percentage in high carbon steel is less than that in mild steel. | High tensile steel is cheaper than mild steel. |  |  |  |  | a | NO_KEY |  |  | Civil/393-459.pdf | 39 | HIGH | Right ends of some lines are lost in the binding on scan p39; read across the overlapping scans p39 and p40.
Civil | 14 | Concrete Technology and Design of Concrete Structures | 149 |  | Cube strength of controlled concrete to be used for pretensioned and post-tensioned work respectively should not be less than | 35 MPa and 42 MPa | 42 MPa and 35 MPa | 42 MPa and 53 MPa | 53 MPa and 42 MPa |  |  |  |  | b | NO_KEY |  |  | Civil/393-459.pdf | 39 | HIGH | Right ends of some lines are lost in the binding on scan p39; read across the overlapping scans p39 and p40.
Civil | 14 | Concrete Technology and Design of Concrete Structures | 150 |  | Ultimate strength of cold drawn high steel wires | increases with increase in diameter of bar | decreases with increase in diameter of bar | does not depend on diameter of bar | none of the above |  |  |  |  | b | NO_KEY |  |  | Civil/393-459.pdf | 40 | HIGH
Civil | 14 | Concrete Technology and Design of Concrete Structures | 151 |  | Prestressing losses in post-tensioned and pre-tensioned beams are respectively | 15% and 20% | 20% and 15% | 15% and 15% | 20% and 20% |  |  |  |  | a | NO_KEY |  |  | Civil/393-459.pdf | 40 | HIGH
Civil | 14 | Concrete Technology and Design of Concrete Structures | 152 |  | In concrete, use of angular crushed aggregate in place of natural rounded gravel affects | direct tensile strength | split tensile strength | flexural tensile strength | compressive strength |  |  |  |  | c | NO_KEY |  |  | Civil/393-459.pdf | 40 | HIGH
Civil | 14 | Concrete Technology and Design of Concrete Structures | 153 | Y | Ratio of compressive strength to tensile strength of concrete | increases with age | decreases with age | remains constant | none of the above |  |  |  |  | a | NO_KEY |  |  | Civil/393-459.pdf | 40 | HIGH
Civil | 14 | Concrete Technology and Design of Concrete Structures | 154 |  | According to Indian Standards, the grading of fine aggregates is divided into | two zones | three zones | four zones | five zones |  |  |  |  | c | NO_KEY |  |  | Civil/393-459.pdf | 40 | HIGH
Civil | 14 | Concrete Technology and Design of Concrete Structures | 155 |  | Assertion A : Lightweight concrete exhibits higher shrinkage than normal weight concrete. Reason R : Modulus of elasticity of light-weight concrete is lower. than that of normal weight concrete. Select your answer according to the coding system given below : | Both A and R are true and R is the correct explanation of A | Both A.and R are true but R is not the correct explanation of A | A is true but R is false | A is false but R is true |  |  |  |  | a | NO_KEY |  |  | Civil/393-459.pdf | 40 | HIGH
Civil | 14 | Concrete Technology and Design of Concrete Structures | 156 |  | Endurance limit of mild steel is approximately equal to Endurance limit is defined as the maximum value of the ratio of maximum stress to short time static strength, below which no failure occurs. | 0.3 | 0.5 | 0.7 | 0.8 |  |  |  |  | b | NO_KEY |  |  | Civil/393-459.pdf | 40 | HIGH | Last line(s) of question printed after the options in the book.
Civil | 14 | Concrete Technology and Design of Concrete Structures | 157 |  | With the increase in rate of loading during testing, compressive strength of concrete | increases | decreases | remains same | none of the above |  |  |  |  | a | NO_KEY |  |  | Civil/393-459.pdf | 40 | HIGH
Civil | 14 | Concrete Technology and Design of Concrete Structures | 158 |  | For a given aggregate content, increasing the water-cement ratio in concrete | increases shrinkage | decreases shrinkage | does not change shrinkage | none of the above |  |  |  |  | a | NO_KEY |  |  | Civil/393-459.pdf | 40 | HIGH
Civil | 14 | Concrete Technology and Design of Concrete Structures | 159 | Y | Assertion A : The net loss of strength due to air entrainment of a richer mix is higher than that of a leaner mix. Reason R : Effect of air entrainment on improving workability is smaller in richer mix than in a leaner mix. Select your answer based on the coding system given below | Both A and R are true and R is the correct explanation of A | Both A and R are true but R is not the correct explanation of A | A is true but R is false | A is false but R is true |  |  |  |  | a | NO_KEY |  |  | Civil/393-459.pdf | 40 | HIGH
Civil | 14 | Concrete Technology and Design of Concrete Structures | 160 |  | The bond strength between steel reinforcement and concrete is affected by i) steel properties ii) concrete properties iii) shrinkage of concrete The correct answer is | (i) and (ii) | (ii) and (iii) | (i) and (iii) | (i), (ii) and (iii) |  |  |  |  | d | NO_KEY |  |  | Civil/393-459.pdf | 40 | HIGH
Civil | 14 | Concrete Technology and Design of Concrete Structures | 161 |  | The bond strength between steel and concrete is due to | friction | adhesion | both friction and adhesion | none of the above |  |  |  |  | c | NO_KEY |  |  | Civil/393-459.pdf | 41 | HIGH
Civil | 14 | Concrete Technology and Design of Concrete Structures | 162 |  | Impact strength of concrete increases by using i) smaller maximum size of aggregate ii) aggregate with high modulus of elasticity iii) aggregate with low poisson's ratio The correct answer is | (i) and (ii) | (ii) and (iii) | (i) and (iii) | (i), (ii) and (iii) |  |  |  |  | c | NO_KEY |  |  | Civil/393-459.pdf | 41 | HIGH
Civil | 14 | Concrete Technology and Design of Concrete Structures | 163 |  | Impact strength of concrete is greater for i) water stored concrete than for dry concrete ii) angular crushed aggregates iii) rounded aggregates The correct answer is | (i) and (ii) | (i) and (iii) | only (i) | only (ii) |  |  |  |  | d | NO_KEY |  |  | Civil/393-459.pdf | 41 | HIGH
Civil | 14 | Concrete Technology and Design of Concrete Structures | 164 |  | If the contributions of tricalcium silicate, dicalcium silicate, tricalcium aluminate and tetra calcium alumino ferrite to the 28 days strength of hydrated ordinary Portland cement are respectively W, X, Y and Z, then | W > X > Y > Z | X > W > Y > Z | W > X > Z > Y | W > Y > X > Z |  |  |  |  | a | NO_KEY |  |  | Civil/393-459.pdf | 41 | HIGH
Civil | 14 | Concrete Technology and Design of Concrete Structures | 165 |  | The initial and final setting times for ordinary portland cement are approximately related as where T and t are respectively final and initial setting times in minutes. | T = 530 + t | T = 270 + t | T = 90 + 1.2t | T = 600 − 1.2t |  |  |  |  | c | NO_KEY |  |  | Civil/393-459.pdf | 41 | HIGH | Last line(s) of question printed after the options in the book.
Civil | 14 | Concrete Technology and Design of Concrete Structures | 166 | Y | Assertion A : The presence of tricalcium aluminate in cement is undesirable. Reason R : Tricalcium aluminate in cement contributes very little to strength of cement. Select your answer based on the coding system given below | Both A and R are true and R is the correct explanation of A | Both A and R are true but R is not the correct explanation of A | A is true but R is false | A is false but R is true |  |  |  |  | b | NO_KEY |  |  | Civil/393-459.pdf | 41 | HIGH | Right ends of some lines are lost in the binding on scan p41; read across the overlapping scans p41 and p42.
Civil | 14 | Concrete Technology and Design of Concrete Structures | 167 |  | Amount of gypsum required to be added to the clinker depends on the following contents of cement i) tricalcium silicate ii) dicalcium silicate iii) tricalcium aluminate iv) alkali The correct answer is | (i) and (ii) | (ii) and (iii) | (iii) and (iv) | (i) and (iv) |  |  |  |  | c | NO_KEY |  |  | Civil/393-459.pdf | 41 | HIGH | Right ends of some lines are lost in the binding on scan p41; read across the overlapping scans p41 and p42.
Civil | 14 | Concrete Technology and Design of Concrete Structures | 168 |  | The diameter of needle used in Vicat apparatus for the determination of initial setting time is prescribed as | 0.5 mm | 1 mm | 5 mm | 10mm |  |  |  |  | b | NO_KEY |  |  | Civil/393-459.pdf | 41 | HIGH | Right ends of some lines are lost in the binding on scan p41; read across the overlapping scans p41 and p42.
Civil | 14 | Concrete Technology and Design of Concrete Structures | 169 |  | The heat of hydration of cement can be reduced by where C₃A and C₃S are tricalcium aluminate and tricalcium silicate respectively. | reducing the proportions of C₃A and C₃S | increasing the proportions of C₃A and C₃S | increasing the fineness of cement | both (a) and (c) |  |  |  |  | a | NO_KEY |  |  | Civil/393-459.pdf | 41 | HIGH | Right ends of some lines are lost in the binding on scan p41; read across the overlapping scans p41 and p42.; Last line(s) of question printed after the options in the book.
Civil | 14 | Concrete Technology and Design of Concrete Structures | 170 | Y | Increase in the fineness of cement results in | increase in the rate of heat of hydration without changing the total amount of heat liberated | decrease in the rate of heat of hydration without changing the total amount of heat liberated | increase in the rate of heat of hydration with an increase in the total amount of heat liberated | decrease in the rate of heat of hydration with a reduced amount of total heat liberated |  |  |  |  | a | NO_KEY |  |  | Civil/393-459.pdf | 41 | HIGH | Right ends of some lines are lost in the binding on scan p41; read across the overlapping scans p41 and p42.
Civil | 14 | Concrete Technology and Design of Concrete Structures | 171 |  | Assertion A : Rapid hardening cement is generally not used in mass concrete construction. Reason R : The rate of heat development is low in rapid hardening cement. Select your answer based on the coding system given below | Both A and R are true and R is the correct explanation of A. | Both A and R are true but R is not the correct explanation of A. | A is true but R is false. | A is false but R is true. |  |  |  |  | c | NO_KEY |  |  | Civil/393-459.pdf | 42 | HIGH | Question number partly lost in the binding on scan p42; read from sequence.
Civil | 14 | Concrete Technology and Design of Concrete Structures | 172 |  | If the angularity number of an aggregate is increased, then the workability of the concrete using this aggregate will | increase | decrease | not change | none of the above |  |  |  |  | b | NO_KEY |  |  | Civil/393-459.pdf | 42 | HIGH | Question number partly lost in the binding on scan p42; read from sequence.
Civil | 14 | Concrete Technology and Design of Concrete Structures | 173 |  | If W₁, W₂, W₃ and W₄ are the weights of sand in oven dry, air dry, saturated but surface dry and moist conditions respectively, then the moisture content of sand is | W₃ − W₁ | W₄ − W₂ | W₄ − W₃ | W₃ − W₂ |  |  |  |  | c | NO_KEY |  |  | Civil/393-459.pdf | 42 | HIGH | Question number partly lost in the binding on scan p42; read from sequence.
Civil | 14 | Concrete Technology and Design of Concrete Structures | 174 |  | The ordinate of grading curve of an aggregate represents | cumulative percentage passing each sieve plotted on normal scale | cumulative percentage passing each sieve plotted on logarithmic scale | sieve size plotted on normal scale | sieve size plotted on logarithmic scale |  |  |  |  | a | NO_KEY |  |  | Civil/393-459.pdf | 42 | HIGH | Question number partly lost in the binding on scan p42; read from sequence.
Civil | 14 | Concrete Technology and Design of Concrete Structures | 175 |  | Increase in fineness modulus of aggregate indicates | finer grading | coarser grading | gap grading | none of the above |  |  |  |  | b | NO_KEY |  |  | Civil/393-459.pdf | 42 | HIGH | Question number partly lost in the binding on scan p42; read from sequence.
Civil | 14 | Concrete Technology and Design of Concrete Structures | 176 |  | Weight of an oven dry sand and air dry sand are 500 gm and 520 gm respectively. If the weight of the same sand under saturated but surface dry condition is 525 gms, then the water absorption of sand is | 1% | 4% | 4.76% | 5% |  |  |  |  | d | NO_KEY |  |  | Civil/393-459.pdf | 42 | HIGH | Question number partly lost in the binding on scan p42; read from sequence.
Civil | 14 | Concrete Technology and Design of Concrete Structures | 177 | Y | Soundness test of cement by Le-Chatelier's apparatus gives unsoundness due to | free lime only | magnesia only | both free lime and magnesia | none of the above |  |  |  |  | a | NO_KEY |  |  | Civil/393-459.pdf | 42 | HIGH
Civil | 14 | Concrete Technology and Design of Concrete Structures | 178 |  | Maximum permissible limit of magnesia content in ordinary Portland cement is | 4% | 6% | 8% | 10% |  |  |  |  | b | NO_KEY |  |  | Civil/393-459.pdf | 42 | HIGH
Civil | 14 | Concrete Technology and Design of Concrete Structures | 179 |  | According to Indian Standards, the minimum 7 days compressive strengths of ordinary Portland cement and portland pozzolana cement in N/mm² are respectively | 15.5 and 15.5 | 21.5 and 15.5 | 15.5 and 21.5 | 21.5 and 21.5 |  |  |  |  | d | NO_KEY |  |  | Civil/393-459.pdf | 42 | HIGH
Civil | 14 | Concrete Technology and Design of Concrete Structures | 180 |  | According to Indian Standards, the pozzolana content in portland pozzolana cement is | 10% to 25% | 25% to 35% | 35% to 50% | more than 50% |  |  |  |  | a | NO_KEY |  |  | Civil/393-459.pdf | 42 | HIGH
Civil | 14 | Concrete Technology and Design of Concrete Structures | 181 |  | According to Indian Standards, the limit of loss on ignition for ordinary portland cement is. | 3% | 4% | 5% | 6% |  |  |  |  | c | NO_KEY |  |  | Civil/393-459.pdf | 42 | HIGH
Civil | 14 | Concrete Technology and Design of Concrete Structures | 182 |  | For a constant water-cement ratio, decrease in aggregate-cement ratio causes | increase in workability | decrease in workability | no change in workability | none of the above |  |  |  |  | a | NO_KEY |  |  | Civil/393-459.pdf | 42 | HIGH
Civil | 14 | Concrete Technology and Design of Concrete Structures | 183 | Y | Assertion A : Workability of fresh concrete increases with time. Reason R : There is a loss of moisture in concrete with time. Select your answer based on the coding system given below | Both A and R are true and R is the correct explanation of A. | Both A and R are true but R is not the correct explanation of A. | A is true but R is false. | A is false but R is true. |  |  |  |  | d | NO_KEY |  |  | Civil/393-459.pdf | 42-43 | HIGH
Civil | 14 | Concrete Technology and Design of Concrete Structures | 184 | Y | Workability of concrete increases by i) increasing the water content ii) increasing the temperature iii) increasing the use of flaky and elongated aggregates The correct answer is | only (i) | (i) and (ii) | (i) and (iii) | (i), (ii) and (iii) |  |  |  |  | b | NO_KEY |  |  | Civil/393-459.pdf | 43 | HIGH
Civil | 14 | Concrete Technology and Design of Concrete Structures | 185 |  | Which of the following workability tests is most suitable for concrete of very low workability ? i) slump test ii) compacting factor test iii) Vee-Bee test The correct answer is | only (ii) | only (iii) | (i) and (ii) | (i) and (iii) |  |  |  |  | b | NO_KEY |  |  | Civil/393-459.pdf | 43 | HIGH
Civil | 14 | Concrete Technology and Design of Concrete Structures | 186 |  | The value of Vee-Bee time for low workability as per Indian Standards is prescribed as | 2 – 5 seconds | 5 – 10 seconds | 10 – 20 seconds | 20 – 30 seconds |  |  |  |  | b | NO_KEY |  |  | Civil/393-459.pdf | 43 | HIGH
Civil | 14 | Concrete Technology and Design of Concrete Structures | 187 |  | If the compacting factor of a concrete is 0.90, then the workability according to Indian Standards is | very low | low | medium | high |  |  |  |  | c | NO_KEY |  |  | Civil/393-459.pdf | 43 | HIGH
Civil | 14 | Concrete Technology and Design of Concrete Structures | 188 |  | Select the incorrect statement | Higher temperature reduces workability | Segregation can be reduced by use of air entrainment | Bleeding is increased by use of air entrainment | none of the above |  |  |  |  | d | NO_KEY |  |  | Civil/393-459.pdf | 43 | HIGH | Right ends of some lines are lost in the binding on scan p43; read across the overlapping scans p43 and p44.
Civil | 14 | Concrete Technology and Design of Concrete Structures | 189 | Y | According to Indian Standards, the increase in compressive strength of high alumina cement concrete at 6 months beyond 28 days compressive strength, is | zero | 10% | 15% | 20% |  |  |  |  | a | NO_KEY |  |  | Civil/393-459.pdf | 43 | HIGH | Right ends of some lines are lost in the binding on scan p43; read across the overlapping scans p43 and p44.
Civil | 14 | Concrete Technology and Design of Concrete Structures | 190 |  | For a satisfactory workable concrete with a constant water-cement ratio, increase in aggregate cement ratio | does not change strength of concrete | decreases the strength of concrete | increases the strength of concrete | none of the above |  |  |  |  | c | NO_KEY |  |  | Civil/393-459.pdf | 43 | HIGH | Right ends of some lines are lost in the binding on scan p43; read across the overlapping scans p43 and p44.
Civil | 14 | Concrete Technology and Design of Concrete Structures | 191 |  | Minimum water-cement ratio required for full hydration of cement is | 0.23 | 0.36 | 0.45 | 0.60 |  |  |  |  | b | NO_KEY |  |  | Civil/393-459.pdf | 43 | HIGH | Right ends of some lines are lost in the binding on scan p43; read across the overlapping scans p43 and p44.
Civil | 14 | Concrete Technology and Design of Concrete Structures | 192 |  | The presence of entrained air in concrete results in i) reducing bleeding ii) lowering density of concrete iii) decreasing strength at all ages The correct answer is | (i) and (ii) | (ii) and (iii) | (i) and (iii) | (i), (ii) and (iii) |  |  |  |  | d | NO_KEY |  |  | Civil/393-459.pdf | 43 | HIGH | Right ends of some lines are lost in the binding on scan p43; read across the overlapping scans p43 and p44.
Civil | 14 | Concrete Technology and Design of Concrete Structures | 193 |  | The Indian Standards recommend the use of calcium chloride as accelerating admixture in | plain concrete works only | plain and reinforced concrete works only | plain and prestressed concrete works only | plain, reinforced and prestressed concrete work |  |  |  |  | b | NO_KEY |  |  | Civil/393-459.pdf | 43 | HIGH | Right ends of some lines are lost in the binding on scan p43; read across the overlapping scans p43 and p44.
Civil | 14 | Concrete Technology and Design of Concrete Structures | 194 |  | Calcium chloride as acccelearating admixture is not recommended for use with i) ordinary portland cement ii) rapid hardening cement iii) high alumina cement The correct answer is | only (i) | (i) and (ii) | only (iii) | (ii) and (iii) |  |  |  |  | c | NO_KEY |  |  | Civil/393-459.pdf | 43-44 | HIGH
Civil | 14 | Concrete Technology and Design of Concrete Structures | 195 |  | Reduction in the quantity of mixing water which is possible by the use of plasticizers and admixtures varies from | 1%to5% | 5% to 15% | 15% to 25% | 25% to 35% |  |  |  |  | b | NO_KEY |  |  | Civil/393-459.pdf | 44 | HIGH | Question number partly lost in the binding on scan p44; read from sequence.
Civil | 14 | Concrete Technology and Design of Concrete Structures | 196 |  | Assertion A : Retarders are useful when concreting is done in hot weather. Reason R : In hot weather normal setting time of concrete is reduced due to higher temperature. Select your answer based on the coding system given below | Both A and R are true and R is the correct explanation of A. | Both A and R are true but R is not the correct explanation of A. | A is true but R is false. | A is false but R is true. |  |  |  |  | a | NO_KEY |  |  | Civil/393-459.pdf | 44 | HIGH | Question number partly lost in the binding on scan p44; read from sequence.
Civil | 14 | Concrete Technology and Design of Concrete Structures | 197 |  | Addition of sugar in concrete (about 0.05% of weight of cement) results in | increasing the setting time by about 1 hour | increasing the setting time by about 4 hours | decreasing the setting time by about 1 hour | decreasing the setting time by about 4 hours |  |  |  |  | b | NO_KEY |  |  | Civil/393-459.pdf | 44 | HIGH | Question number partly lost in the binding on scan p44; read from sequence.
Civil | 14 | Concrete Technology and Design of Concrete Structures | 198 |  | In concrete mix design, allowance for bulking of sand is necessary in case of | volume batching only | weight batching only | both (a) and (b) | none of the above |  |  |  |  | a | NO_KEY |  |  | Civil/393-459.pdf | 44 | HIGH | Question number partly lost in the binding on scan p44; read from sequence.
Civil | 14 | Concrete Technology and Design of Concrete Structures | 199 |  | In concrete mix degsign, allowance for surface water carried by aggregate is necessary in case of | volume batching only | weight batching only | both (a) and (b) | none of the above |  |  |  |  | c | NO_KEY |  |  | Civil/393-459.pdf | 44 | HIGH | Question number partly lost in the binding on scan p44; read from sequence.
Civil | 14 | Concrete Technology and Design of Concrete Structures | 200 |  | Which of the following types of concrete mixers is most commonly used in precast concrete factories ? | truck mounted mixer | pan type mixer | dual drum mixer | tilting drum mixer |  |  |  |  | b | NO_KEY |  |  | Civil/393-459.pdf | 44 | HIGH
Civil | 14 | Concrete Technology and Design of Concrete Structures | 201 |  | Steam curing is not recommended for use with | ordinary Portland cement | rapid hardening cement | high alumina cement | none of the above |  |  |  |  | c | NO_KEY |  |  | Civil/393-459.pdf | 44 | HIGH
Civil | 14 | Concrete Technology and Design of Concrete Structures | 202 |  | According to IS : 456–1978, minimum period stipulated for moist curing of concrete using ordinary portland cement is | 3 days | 7 days | 14 days | 28 days |  |  |  |  | b | NO_KEY |  |  | Civil/393-459.pdf | 44 | HIGH
Civil | 14 | Concrete Technology and Design of Concrete Structures | 203 |  | Curing period required is minimum for the concrete using | ordinary portland cement | portland slag cement | rapid hardening cement | low heat portland cement |  |  |  |  | c | NO_KEY |  |  | Civil/393-459.pdf | 44 | HIGH
Civil | 14 | Concrete Technology and Design of Concrete Structures | 204 |  | For reinforced concrete exposed to sulphate attack minimum grade required is | M 10 | M 15 | M 20 | M 25 |  |  |  |  | c | NO_KEY |  |  | Civil/393-459.pdf | 44 | HIGH
Civil | 14 | Concrete Technology and Design of Concrete Structures | 205 |  | According to IS : 456–1978, the total sulphate content as percentage of mass of cement in concrete mix should be limited to | 2 | 3 | 4 | 5 |  |  |  |  | c | NO_KEY |  |  | Civil/393-459.pdf | 44 | HIGH
Civil | 14 | Concrete Technology and Design of Concrete Structures | 206 | Y | According to IS : 456–1978, the total chloride content as percentage of mass of cement in concrete mix should be limited to | 0.06 | 0.10 | 0.16 | 0.20 |  |  |  |  | c | NO_KEY |  |  | Civil/393-459.pdf | 45 | HIGH
Civil | 14 | Concrete Technology and Design of Concrete Structures | 207 |  | According to IS : 456–1978, the maximum water-cement ratio in plain concrete to ensure durability in mild exposure is limited to | 0.50 | 0.60 | 0.65 | 0.70 |  |  |  |  | d | NO_KEY |  |  | Civil/393-459.pdf | 45 | HIGH
Civil | 14 | Concrete Technology and Design of Concrete Structures | 208 |  | To ensure durability for similar conditions of exposure, water-cement ratio in reinforced concrete as compared to that in plain concrete is | more | less | equal | none of the above |  |  |  |  | b | NO_KEY |  |  | Civil/393-459.pdf | 45 | HIGH
Civil | 14 | Concrete Technology and Design of Concrete Structures | 209 |  | For a given degree of hydration, the effect of increasing water-cement ratio in concrete | is to increase permeability | is to decrease permeability | does not change permeability | none of the above |  |  |  |  | a | NO_KEY |  |  | Civil/393-459.pdf | 45 | HIGH
Civil | 14 | Concrete Technology and Design of Concrete Structures | 210 |  | For a given water-cement ratio in concrete, with passage of time, the permeability | increases | decreases | does not change | none of the above |  |  |  |  | b | NO_KEY |  |  | Civil/393-459.pdf | 45 | HIGH
Civil | 14 | Concrete Technology and Design of Concrete Structures | 211 |  | As compared to moist-cured concrete, the permeability of steam-cured concrete is | more | less | same | none of the above |  |  |  |  | a | NO_KEY |  |  | Civil/393-459.pdf | 45 | HIGH
Civil | 14 | Concrete Technology and Design of Concrete Structures | 212 |  | If compressive strength of concrete determined from 150mm x 300mm cylinders is x, then the compressive strength of same concrete determined from 150 mm cubes is | 0.8 x | x | 1.2 x | 1.25 x |  |  |  |  | d | NO_KEY |  |  | Civil/393-459.pdf | 45 | HIGH | Right ends of some lines are lost in the binding on scan p45; read across the overlapping scans p45 and p46.
Civil | 14 | Concrete Technology and Design of Concrete Structures | 213 |  | The compressive strength of concrete determined from 150 mm × 150 mm cylinders as compared to that determined from 150 mm × 300 mm cylinders is | more | less | equal | none of the above |  |  |  |  | a | NO_KEY |  |  | Civil/393-459.pdf | 45 | HIGH | Right ends of some lines are lost in the binding on scan p45; read across the overlapping scans p45 and p46.
Civil | 14 | Concrete Technology and Design of Concrete Structures | 214 |  | The compressive strength of concrete determined from 150 mm×150 mm cylinders as compared to that determined from 150 mm cubes is | more | less | equal | none of the above |  |  |  |  | d | NO_KEY |  |  | Civil/393-459.pdf | 45 | HIGH | Right ends of some lines are lost in the binding on scan p45; read across the overlapping scans p45 and p46.
Civil | 14 | Concrete Technology and Design of Concrete Structures | 215 |  | Assertion A : For determining uniaxial compressive strength of concrete, cube is a better test specimen as compared to cylinder. Reason R : Stress distribution is more uniform over the cross-section of cylinder as compared to cube. Select your answer based on the coding system given below | Both A and R are true and R is the correct explanation of A. | Both A and R are true but R is not the correct explanation of A. | A is true but R is false. | A is false but R is true. |  |  |  |  | d | NO_KEY |  |  | Civil/393-459.pdf | 45 | HIGH | Right ends of some lines are lost in the binding on scan p45; read across the overlapping scans p45 and p46.
Civil | 14 | Concrete Technology and Design of Concrete Structures | 216 |  | According to IS : 456–1978, if f_y is the characteristic strength of steel and E_s is the modulus of elasticity of steel, then the maximum strain in the tension reinforcement in the section at failure should not be less than | 0.002 + ( f_y / 1.5 E_s ) | 0.0035 + ( f_y /1.15 E_s ) | 0.002 + ( f_y / 1.15 E_s ) | 0.0035 + ( f_y / 1.5 E_s ) |  |  |  |  | c | NO_KEY |  |  | Civil/393-459.pdf | 45 | HIGH | Right ends of some lines are lost in the binding on scan p45; read across the overlapping scans p45 and p46.
Civil | 14 | Concrete Technology and Design of Concrete Structures | 217 |  | Design strength of concrete for limit state of collapse is taken as where f_ck is the characteristic coropressive strength of concrete and r is partial safety factor for concrete. | f_ck | 0.67 f_ck / r | 0.67 f_ck | r f_ck |  |  |  |  | b | NO_KEY |  |  | Civil/393-459.pdf | 45-46 | HIGH | Right ends of some lines are lost in the binding on scan p45; read across the overlapping scans p45 and p46.; Last line(s) of question printed after the options in the book.
Civil | 14 | Concrete Technology and Design of Concrete Structures | 218 |  | In limit state design of concrete for flexure, the area of stress block is taken as where f_ck is characteristic compressive strength of concrete and x_u is depth of neutral axis. | 0.36 f_ck x_u | 0.42 f_ck x_u | 0.446 f_ck x_u | 0.53 f_ck x_u |  |  |  |  | a | NO_KEY |  |  | Civil/393-459.pdf | 46 | HIGH | Last line(s) of question printed after the options in the book.
Civil | 14 | Concrete Technology and Design of Concrete Structures | 219 |  | Shape of idealized stress-strain curve for concrete as prescribed by IS : 456–1978 is | rectangular | parabolic | rectangular-paraboiic | none of the above |  |  |  |  | c | NO_KEY |  |  | Civil/393-459.pdf | 46 | HIGH
Civil | 14 | Concrete Technology and Design of Concrete Structures | 220 | Y | In limit state design, under-reinforced section is one in which | tensile strain in steel reaches yield value while maximum compressive strain in concrete is less than its ultimate crushing strain | maximum tensile stress in steel reaches its permissible value while maximum compressive stress in concrete is less than its permissible value | maximum compressive strain in concrete reaches the ultimate crushing value while tensile strain in steel is less than its yield value | maximum compressive stress in concrete reaches its permissible value while tensile stress in steel is less than its permissible value |  |  |  |  | a | NO_KEY |  |  | Civil/393-459.pdf | 46 | HIGH
Civil | 14 | Concrete Technology and Design of Concrete Structures | 221 |  | Assertion A : According to IS :456–1978, over-reinforced sections are not permitted. Reason R : There is ductile failure of over-reinforced sections. Select your answer based on the coding system given below | Both A and R are true and R is the correct explanation of A. | Both A and R are true but R is not the correct explanation of A. | A is true but R is false. | A is false but R is true. |  |  |  |  | c | NO_KEY |  |  | Civil/393-459.pdf | 46 | HIGH
Civil | 14 | Concrete Technology and Design of Concrete Structures | 222 |  | In the limit state method, balanced design of a reinforced concrete beam gives | smallest concrete section and maximum area of reinforcement | largest concrete section and maximum area of reinforcement | smallest concrete section and minimum area of reinforcement | largest concrete section and minimum area of reinforcement |  |  |  |  | a | NO_KEY |  |  | Civil/393-459.pdf | 46 | HIGH
Civil | 14 | Concrete Technology and Design of Concrete Structures | 223 |  | In limit state design, the limiting value of depth of neutrai axis is where d is the effective depth of section. | 0.53 d | 0.48 d | 0.45 d | 0.43 d |  |  |  |  | a | NO_KEY |  |  | Civil/393-459.pdf | 46 | HIGH | Last line(s) of question printed after the options in the book.
Civil | 14 | Concrete Technology and Design of Concrete Structures | 224 |  | In limit state design, the maximum limit imposed by IS : 456–1978 on the redistribution of moments in staticaliy indeterminate beams is | 10% | 15% | 20% | 30% |  |  |  |  | d | NO_KEY |  |  | Civil/393-459.pdf | 46 | HIGH
Civil | 14 | Concrete Technology and Design of Concrete Structures | 225 |  | Percentage of steel for balanced design of a singly reinforced rectangular section by limit state method depends on i) characteristic strength of concrete ii) yield strength of steel iii) modulus of elasticity of steel iv) geometry of the section The correct answer is | only (ii) | (i), (ii) and (iv) | (ii), (iii) and (iv) | (i), (ii) and (iii) |  |  |  |  | d | NO_KEY |  |  | Civil/393-459.pdf | 46 | HIGH
Civil | 14 | Concrete Technology and Design of Concrete Structures | 226 |  | In reinforced concrete, pedestal is defined as a compression member, whose effective length does not exceed its least lateral dimension by | 12 times | 3 times | 16 times | 8 times |  |  |  | GATE 99 | b | NO_KEY |  |  | Civil/393-459.pdf | 46 | HIGH
Civil | 14 | Concrete Technology and Design of Concrete Structures | 227 |  | Maximum strain at the level of compression steel for a rectangular section having effective cover to compression steel as 'd' and neutral axis depth from compression face as x_u is | 0.0035 (1 − d/x_u) | 0.002 (1 − d/x_u) | 0.0035 (1 − x_u/d) | 0.002 (1 − x_u/d) |  |  |  |  | a | NO_KEY |  |  | Civil/393-459.pdf | 47 | HIGH
Civil | 14 | Concrete Technology and Design of Concrete Structures | 228 |  | The diagonal tension which results in ultimate failure due to development of diagonal tension cracks, depends on | shear span | effective depth | both (a) and (b) | none of the above |  |  |  |  | c | NO_KEY |  |  | Civil/393-459.pdf | 47 | HIGH
Civil | 14 | Concrete Technology and Design of Concrete Structures | 229 |  | Flexural shear failure in a reinforced concrete beam i) occurs under large bending moment and less shear force ii) results in cracks which are normally at 90° with the horizontal iii) occurs when shear span to effective depth ratio is less than 1 Of these statements | (i) and (ii) are correct | (i) and (iii) are correct | (ii) and (iii) are correct | (i), (ii) and (iii) are correct |  |  |  |  | a | NO_KEY |  |  | Civil/393-459.pdf | 47 | HIGH
Civil | 14 | Concrete Technology and Design of Concrete Structures | 230 |  | For a continuous R.C. beam, match List I with List II and select the correct answer using the codes given below the lists. List I (Condition) — List II (Placement of live load) A. For maximum sagging moment in a span — 1. The spans adjoining the span as well as alternate span B. For maximum hogging moment at a support — 2. The same span as well as alternate spans C. For maximum hogging moment in a span — 3. The adjacent spans on both sides of this support as well as spans alternate to these 4. Spans next to the adjacent spans of the support plus alternate spans Codes: | A-2, B-3, C-1 | A-1, B-4, C-2 | A-2, B-4, C-1 | A-1, B-3, C-2 |  |  |  |  | a | NO_KEY |  |  | Civil/393-459.pdf | 47 | HIGH
Civil | 14 | Concrete Technology and Design of Concrete Structures | 231 |  | A beam whose effective span is l, effective depth is 'd' and overall depth is 'D', shall be deemed to be a deep beam when the ratio of i) l/d is less than 2.0 for a simply supported beam ii) l/D is less than 2.0 for a continuous beam iii) l/d is less than 2.5 for a simply supported beam iv) l/D is less than 2.5 for a continuous beam Of these statements | (i) and (iii) are correct | (i) and (iv) are correct | (ii) and (iii) are correct | (ii) and (iv) are correct |  |  |  |  | d | NO_KEY |  |  | Civil/393-459.pdf | 47 | HIGH
Civil | 14 | Concrete Technology and Design of Concrete Structures | 232 |  | The effective span of a deep beam is taken as | Centre to centre distance between supports | 1.15 times the clear span | Smaller of (a) and (b) | larger of (a) and (b) |  |  |  |  | c | NO_KEY |  |  | Civil/393-459.pdf | 48 | HIGH
Civil | 14 | Concrete Technology and Design of Concrete Structures | 233 | Y | For a deep beam whose overall depth is 5.0 m and effective span is 6 m , the lever arm for simply supported beam and continuous beam respectively will be | 3.2 m and 2.7 m | 3.6 m and 3.0 m | 2.7 m and 3.2 m | 3.0 m and 3.6 m |  |  |  |  | a | NO_KEY |  |  | Civil/393-459.pdf | 48 | HIGH
Civil | 14 | Concrete Technology and Design of Concrete Structures | 234 |  | The bending moment at mid span of a square vertical bunker due to a lateral pressure p per unit area is | pl²/12 | pl²/16 | pl²/24 | pl²/32 |  |  |  |  | c | NO_KEY |  |  | Civil/393-459.pdf | 48 | HIGH
Civil | 14 | Concrete Technology and Design of Concrete Structures | 235 |  | In silo walls, the compressive stress on the net concrete section deducting all openings should not exceed | 0.15 f_ck | 0.20 f_ck | 0.25 f_ck | 0.30 f_ck |  |  |  |  | c | NO_KEY |  |  | Civil/393-459.pdf | 48 | HIGH
Civil | 14 | Concrete Technology and Design of Concrete Structures | 236 |  | Which of the following theory is applicable for design of silo walls ? | Janssen's theory | Rankine theory | Euler theory | Coulomb's theory |  |  |  |  | a | NO_KEY |  |  | Civil/393-459.pdf | 48 | HIGH
Civil | 14 | Concrete Technology and Design of Concrete Structures | 237 |  | To ensure lateral stability, the clear distance between lateral restraints in case of simply supported and continuous beam should not exceed Where b is width and d is effective depth of beam. | lesser of 60 b or 250 b²/d | lesser of 25 b or 100 b²/d | lesser of 60 b or 100 b²/d | lesser of 25 b or 250 b²/d |  |  |  |  | a | NO_KEY |  |  | Civil/393-459.pdf | 48 | HIGH | Last line(s) of question printed after the options in the book.
Civil | 14 | Concrete Technology and Design of Concrete Structures | 238 |  | Consider the following statements in regard to silos and bunkers i) The horizontal pressure on the wall of a silo increases linearly with depth from top. ii) The horizontal pressure on the wall of a bunker increases linearly with depth from top. iii) The ratio of vertical pressure in silos at the time of emptying to that at the time of filling is less than 1. Of these statements | (i) and (ii) are correct | (ii) and (iii) are correct | Only (ii) is correct | (i), (ii) and (iii) are correct |  |  |  |  | b | NO_KEY |  |  | Civil/393-459.pdf | 48 | HIGH
Civil | 14 | Concrete Technology and Design of Concrete Structures | 239 | Y | For RCC bridges, the smallest span beyond which the impact factor is same for class A or B or AA and 70R loading (wheeled vehicles) is | 9 m | 12 m | 40 m | 45 m |  |  |  |  | b | NO_KEY |  |  | Civil/393-459.pdf | 48 | HIGH
Civil | 14 | Concrete Technology and Design of Concrete Structures | 240 |  | Match List I with List II in connection with moment capacities for different condition and types of slabs as per yield line theory and select the answer using the codes given below List I (Type of slab) — List II (Moment capacity) A. Equilateral triangular slab — 1. wl²/24 B. Simply supported square slab — 2. wl²/72 C. Square slab fixed at all edges — 3. wl²/48 Codes: | A-2, B-1, C-3 | A-3, B-1, C-2 | A-1, B-3, C-2 | A-3, B-2, C-1 |  |  |  |  | a | NO_KEY |  |  | Civil/393-459.pdf | 48-49 | HIGH
Civil | 14 | Concrete Technology and Design of Concrete Structures | 241 |  | The purpose of lateral ties in short RC columns is to | avoid buckling of longitudinal bars. | facilitate construction. | facilitate compaction of concrete. | increase the load carrying capacity of the columns. |  |  |  | ES 93 | a | NO_KEY |  |  | Civil/393-459.pdf | 49 | HIGH
Civil | 14 | Concrete Technology and Design of Concrete Structures | 242 | Y | In a doubly reinforced rectangular beam, the allowable stress in compression steel is | equal to the permissible stress in tension in steel | more than the permissible stress in tension in steel | less than the permissible stress in tension in steel | not related to the permissible concrete compression stress |  |  |  | ES 93 | c | NO_KEY |  |  | Civil/393-459.pdf | 49 | HIGH
Civil | 14 | Concrete Technology and Design of Concrete Structures | 243 |  | The side face reinforcement, if required, in a T-beam will be | 0.1% of the web area | 0.15% of the web area | 0.2% to 0.3% of the web area depending upon the breadth of the web | half the longitudinal reinforcement |  |  |  | ES 93 | a | NO_KEY |  |  | Civil/393-459.pdf | 49 | HIGH
Civil | 14 | Concrete Technology and Design of Concrete Structures | 244 |  | Consider the following statements regarding the working stress design of under reinforced RC sections. 1. The neutral axis depth will be greater than that of a balanced section 2. The stress in steel in tension will reach its maximum permissible value first. 3. The moment of resistance will be less than that of the balanced section. 4. The concrete on the tension side is also to be considered for calculating the moment of resistance of the section Of these statements | 1 and 2 are correct | 1 and 4 are correct | 3 and 4 are correct | 2 and 3 are correct |  |  |  | ES 93 | d | NO_KEY |  |  | Civil/393-459.pdf | 49 | HIGH
Civil | 14 | Concrete Technology and Design of Concrete Structures | 245 |  | Which one of the following sections of equal cross-sectional area can resist the torsional moment of RCC beam section more efficiently when working stress design is being adopted? | An unsymmetrical I-section | A box section | A solid rectangular section | A symmetrical I-section |  |  |  | ES 93 | b | NO_KEY |  |  | Civil/393-459.pdf | 49 | HIGH
Civil | 14 | Concrete Technology and Design of Concrete Structures | 246 |  | Loss of stress with time at constant strain in steel is called | relaxation | creep | shrinkage | ductility |  |  |  | ES 93 | a | NO_KEY |  |  | Civil/393-459.pdf | 49 | HIGH
Civil | 14 | Concrete Technology and Design of Concrete Structures | 247 |  | Deep beams are designed for | shear force only | bending moment only | both shear force and bending moment | bearing |  |  |  | ES 93 | b | NO_KEY |  |  | Civil/393-459.pdf | 49 | HIGH
Civil | 14 | Concrete Technology and Design of Concrete Structures | 248 |  | If 'P' is the prestressing force applied at a maximum eccentricity 'g' at mid-span, (Fig.14.1), to balance the concentrated load "W", the balancing load will be | 2.5 Pg/L | 3.0 Pg/L | 3.5 Pg/L | 4.0 Pg/L |  |  |  | ES 93 | d | NO_KEY | Y |  | Civil/393-459.pdf | 49 | HIGH
Civil | 14 | Concrete Technology and Design of Concrete Structures | 249 |  | In a check for development length (L_d), L_d shall not exceed M₁/V + L₀ where M₁ is moment of resistance of the section after bar curtailment, V is maximum shear in the region of M₁ and L₀ at discontinuous end is | equal to 12 ϕ (ϕ is diameter of bars) or effective depth 'd' whichever is greater | actual anchorage length provided beyond centre of support | straight length of bar beyond centre of support plus the hook or bend allowance if provided | L_d/3 |  |  |  | ES 93 | a | NO_KEY |  |  | Civil/393-459.pdf | 50 | HIGH
Civil | 14 | Concrete Technology and Design of Concrete Structures | 250 |  | In the limit state design of concrete structures the strain distribution is assumed to be | Linear | non-linear | parabolic | parabolic and rectangular |  |  |  | ES 93 | a | NO_KEY |  |  | Civil/393-459.pdf | 50 | HIGH
Civil | 14 | Concrete Technology and Design of Concrete Structures | 251 |  | Consider the following factors: 1. initial prestress 2. losses in prestress 3. depth of cable from extreme compression fibre Those which affect the ultimate moment capacity of a prestressed concrete beam would include | 1 and 2 | 1 and 3 | 1 alone | 3 alone |  |  |  | ES 93 | d | NO_KEY |  |  | Civil/393-459.pdf | 50 | HIGH
Civil | 14 | Concrete Technology and Design of Concrete Structures | 252 |  | M_ult of a singly reinforced balanced RC rectangular beam section is | 0.115 f_ck bd² | 0.135 f_ck bd² | 0.185 f_ck bd² | 0.225 f_ck bd² |  |  |  | ES 93 | b | NO_KEY |  |  | Civil/393-459.pdf | 50 | HIGH
Civil | 14 | Concrete Technology and Design of Concrete Structures | 253 |  | Limit state of serviceability of prestressed concrete sections should satisfy | Cracking, deflection and maximum compression | cracking only | deflection and cracking | deflection and maximum compression |  |  |  | ES 93 | a | NO_KEY |  |  | Civil/393-459.pdf | 50 | HIGH
Civil | 14 | Concrete Technology and Design of Concrete Structures | 254 | Y | At limit state of collapse in shear, in case of web shear cracks, it is assumed that the concrete cracks when the maximum principal tensile stress exceeds a value of f_t equal to | 0.24 √f_ck | 0.20 √f_ck | 0.16 √f_ck | 0.30 √f_ck |  |  |  | ES 93 | a | NO_KEY |  |  | Civil/393-459.pdf | 50 | HIGH
Civil | 14 | Concrete Technology and Design of Concrete Structures | 255 |  | The loads to be taken corresponding to limit states of strength, deflection and crack width are respectively | working load, working load and working load | ultimate load, working load and ultimate load | ultimate load, ultimate load and working load | ultimate load, working load and working load |  |  |  | ES 93 | d | NO_KEY |  |  | Civil/393-459.pdf | 50 | HIGH
Civil | 14 | Concrete Technology and Design of Concrete Structures | 256 |  | A reinforced concrete beam is designed for the limit states of collapse in flexure and shear. Which of the following limit states of serviceability have to be checked ? 1. deflection 2. cracking 3. durability Select the correct answer using the codes given below: Codes: | 1 alone | 1 and 2 | 2 and 3 | 1, 2, and 3 |  |  |  | ES 93 | b | NO_KEY |  |  | Civil/393-459.pdf | 50 | HIGH
Civil | 14 | Concrete Technology and Design of Concrete Structures | 257 |  | Match List I with List II and select the correct answer using the codes given below the lists: List I — List II A. Doubly reinforced section — 1. Serviceability B. Limit state design — 2. Durability C. Minimum cover — 3. Reduction in sectional depth D. Span depth ratio — 4. Ultimate moment capacity Codes: | A-2, B-1, C-3, D-4 | A-4, B-3, C-1, D-2 | A-1, B-2, C-3, D-4 | A-3, B-4, C-2, D-1 |  |  |  | ES 93 | d | NO_KEY |  |  | Civil/393-459.pdf | 50-51 | HIGH
Civil | 14 | Concrete Technology and Design of Concrete Structures | 258 |  | The bending moment at the edges of a square vertical bunker due to a lateral pressure 'p' per unit area is | pl²/12 | pl²/10 | pl²/16 | pl²/11 |  |  |  | ES 93 | a | NO_KEY |  |  | Civil/393-459.pdf | 51 | HIGH
Civil | 14 | Concrete Technology and Design of Concrete Structures | 259 |  | Match List I with List II and select the correct answer using the codes given below the lists: List I — List II A. Continuous bridge — 1. Used for deciding the number of piers B. Causeways — 2. Bridge to enable road to pass over a cutting C. Economic span — 3. Used for large spans D. Viaduct — 4. To allow flood water to pass over Codes: | A-3, B-4, C-1, D-2 | A-1, B-2, C-3, D-4 | A-3, B-1, C-4, D-2 | A-1, B-3, C-2, D-4 |  |  |  | ES 93 | a | NO_KEY |  |  | Civil/393-459.pdf | 51 | HIGH
Civil | 14 | Concrete Technology and Design of Concrete Structures | 260 |  | In concrete bridge design, the impact factor | can be ignored for a pedestrian bridge | can be ignored for dead load when the bridge is of 8 lane width | is the same for both dead and live load | is the same for IRC class A and IRC class AA (wheeled) loadings when the span is large |  |  |  | ES 93 | d | NO_KEY |  |  | Civil/393-459.pdf | 51 | HIGH
Civil | 14 | Concrete Technology and Design of Concrete Structures | 261 |  | For Courbon's reaction coefficient to be valid | there should be at least five transverse beams | the moment of inertia of every longitudinal beam must be the same | the span/width ratio should be between four and eight | the depth of transverse beams and of longitudinal beams must be the same |  |  |  | ES 93 | a | NO_KEY |  |  | Civil/393-459.pdf | 51 | HIGH
Civil | 14 | Concrete Technology and Design of Concrete Structures | 262 |  | Consider the following statements : For an over-reinforced (singly reinforced) rectangular RC section 1. the lever arm will be less than that for a balanced section 2. the maximum stress developed by steel would equal the allowable stress in steel. 3. the maximum stress developed by concrete would equal allowable stress in concrete Of these statements | 1 and 2 are correct | 1 and 3 are correct | 2 and 3 are correct | 1, 2, and 3 are correct |  |  |  | ES 94 | b | NO_KEY |  |  | Civil/393-459.pdf | 51 | HIGH
Civil | 14 | Concrete Technology and Design of Concrete Structures | 263 |  | The effective depth of a singly reinforced rectangular beam is 30 cm. The section is over reinforced and the neutral axis is 12 cm below the top. If the maximum stress attained by concrete is 50 kg/cm² and the modular ratio is 18, then the stress developed in steel would be | 1800 kg/cm² | 1600 kg/cm² | 1350 kg/cm² | 1300 kg/cm² |  |  |  | ES 94 | c | NO_KEY |  |  | Civil/393-459.pdf | 51 | HIGH
Civil | 14 | Concrete Technology and Design of Concrete Structures | 264 |  | For plain concrete used in underground works of moderate exposure condition, the minimum cement content (in kg/m³) of the concrete mix would be | 220 | 250 | 290 | 310 |  |  |  | ES 94 | b | NO_KEY |  |  | Civil/393-459.pdf | 52 | HIGH
Civil | 14 | Concrete Technology and Design of Concrete Structures | 265 |  | Which one of the following statements about the percentage of tensile steel required to produce a balanced reinforced concrete section is correct ? The required percentage of steel | reduces as the yield strength of steel increases. | remains unchanged irrespective of the yield strength of steel. | is the same for a given quality of steel irrespective of whether working stress method is followed or ultimate load method is used. | is only a function of the modulus of elasticity of steel. |  |  |  | ES 94 | a | NO_KEY |  |  | Civil/393-459.pdf | 52 | HIGH
Civil | 14 | Concrete Technology and Design of Concrete Structures | 266 |  | Which of the following are not dependent on the applied load? 1. Elastic strain 2. Creep strain 3. Drying shrinkage strain 4. Carbonation shrinkage Select the correct answer using the codes given below : | 1 and 2 | 2 and 3 | 3 and 4 | 1 and 4 |  |  |  | ES 94 | c | NO_KEY |  |  | Civil/393-459.pdf | 52 | HIGH
Civil | 14 | Concrete Technology and Design of Concrete Structures | 267 |  | Marcus correction is introduced as simple correction to | reactions at support of a continuous slab obtained by Westergaard method to allow for corner restraint of slab. | sagging moments of a slab continuous over supports to allow for assistance given by torsion. | moments, obtained by Rankine Grashoff method to allow for corner restraint at corners and for assistance given by torsion. | be applied to the steel area to counteract the negative bending moment at support to take care of stress concentration. |  |  |  | ES 94 | c | NO_KEY |  |  | Civil/393-459.pdf | 52 | HIGH
Civil | 14 | Concrete Technology and Design of Concrete Structures | 268 |  | The radial moment at the boundary of a simply supported circular slab of radius R, subjected to a uniformly distributed load of w will be | wR²/8 | wR²/12 | 3 wR²/16 | zero |  |  |  | ES 94 | d | NO_KEY |  |  | Civil/393-459.pdf | 52 | HIGH
Civil | 14 | Concrete Technology and Design of Concrete Structures | 269 |  | The hoop stress in a dome subjected to uniformly distributed load | is always compressive. | is tensile at sections whose radius vectors are at angles less than 51°51' with the vertical. | is tensile at sections whose radius vectors are at angles greater than 51°51' with the vertical. | is always tensile. |  |  |  | ES 94 | c | NO_KEY |  |  | Civil/393-459.pdf | 52 | HIGH
Civil | 14 | Concrete Technology and Design of Concrete Structures | 270 |  | For the normally used values of material properties and curing conditions, the maximum percentage of loss of prestress in post-tensioned concrete occurs due to | elastic shortening and creep of concrete | creep and shrinkage of concrete | shrinkage of concrete and relaxation of steel | relaxation of steel and elastic shortening of concrete |  |  |  | ES 94 | b | NO_KEY |  |  | Civil/393-459.pdf | 52 | HIGH
Civil | 14 | Concrete Technology and Design of Concrete Structures | 271 |  | Concordant profile represents, for a certain set of external loads to some scale, the | bending moment diagram | Williot-Mohr diagram | shear force diagram | influence line diagram |  |  |  | ES 94 | a | NO_KEY |  |  | Civil/393-459.pdf | 52 | HIGH
Civil | 14 | Concrete Technology and Design of Concrete Structures | 272 |  | The loss of prestress due to shrinkage of concrete is the product of | modular ratio and percentage of steel | modulus of elasticity of concrete and shrinkage of concrete | modulus of elasticity of steel and shrinkage of concrete | modular ratio and modulus of elasticity of steel |  |  |  | ES 94 | c | NO_KEY |  |  | Civil/393-459.pdf | 52-53 | HIGH
Civil | 14 | Concrete Technology and Design of Concrete Structures | 273 |  | For a given grade of steel, the limiting reinforcement index for a singly reinforced beam is proportional to | f_ck | f_y | f_y/f_ck | f_ck/f_y |  |  |  | ES 94 | a | NO_KEY |  |  | Civil/393-459.pdf | 53 | HIGH
Civil | 14 | Concrete Technology and Design of Concrete Structures | 274 |  | While applying the Winter and Pei's method of analysis to folded plates | moment distribution method is used to correct the stresses at the junction of adjacent plates. | span to depth ratio is not restricted. | individual plates are assumed to bend transversally. | displacement of the junction of hipped plate can be ignored if the span/depth ratio is less than 4. |  |  |  | ES 94 | d | NO_KEY |  |  | Civil/393-459.pdf | 53 | HIGH
Civil | 14 | Concrete Technology and Design of Concrete Structures | 275 |  | Minimum clear cover (in mm) to the main steel bars in slab, beam, column and footing respectively are | 10, 15, 20, 25 | 15, 25, 40, 75 | 20, 25, 30, 40 | 20, 35, 40, 75 |  |  |  | ES 95 | b | NO_KEY |  |  | Civil/393-459.pdf | 53 | HIGH
Civil | 14 | Concrete Technology and Design of Concrete Structures | 276 |  | The main reinforcement of a RC slab consists of 10 mm bars at 10 cm spacing. If it is desired to replace 10 mm bars by 12 mm bars, then the spacing of 12 mm bars should be | 12 cm | 14 cm | 14.40 cm | 16 cm |  |  |  | ES 95 | c | NO_KEY |  |  | Civil/393-459.pdf | 53 | HIGH
Civil | 14 | Concrete Technology and Design of Concrete Structures | 277 |  | Which one of the following statements is correct ? | Maximum longitudinal reinforcement in an axially loaded short column is 6 % of gross sectional area | Columns with circular section are provided transverse reinforcement of helical type only | Spacing of lateral ties can not be more than 16 times the diameter of tie bar | Longitudinal reinforcement bar need not be in contact with lateral ties |  |  |  | ES 95 | a | NO_KEY |  |  | Civil/393-459.pdf | 53 | HIGH
Civil | 14 | Concrete Technology and Design of Concrete Structures | 278 |  | Torsion resisting capacity of a given RC section | decreases with decrease in stirrup spacing. | decreases with increase in longitudinal bars. | does not depend upon stirrup and longitudinal steels. | increases with the increase in stirrup and longitudinal steels. |  |  |  | ES 95 | d | NO_KEY |  |  | Civil/393-459.pdf | 53 | HIGH
Civil | 14 | Concrete Technology and Design of Concrete Structures | 279 | Y | If a simply supported concrete beam, prestressed with a force of 2500 kN, is designed by load balancing concept for an effective span of 10 m and to carry a total load of 40 kN/m, the central dip of the cable profile should be | 100 mm | 200 mm | 300 mm | 400 mm |  |  |  | ES 95 | b | NO_KEY |  |  | Civil/393-459.pdf | 53 | HIGH
Civil | 14 | Concrete Technology and Design of Concrete Structures | 280 |  | In case of pre-tensioned RC beams | shrinkage of concrete is of the order of 3 x 10⁻⁴. | relaxation of steel can be ignored. | only one wire can be stretched at a time. | even mild steel can be used for prestressing. |  |  |  | ES 95 | a | NO_KEY |  |  | Civil/393-459.pdf | 53 | HIGH
Civil | 14 | Concrete Technology and Design of Concrete Structures | 281 |  | For prestressed structural elements, high strength concrete is used primarily because | both shrinkage and creep are more. | shrinkage is less but creep is more. | modulus of elasticity and creep values are higher. | of high modulus of elasticity and low creep. |  |  |  | ES 95 | d | NO_KEY |  |  | Civil/393-459.pdf | 53 | HIGH
Civil | 14 | Concrete Technology and Design of Concrete Structures | 282 |  | Prestressed concrete is more desirable in case of | cylindrical pipe subjected to internal fluid pressure | cylindrical pipe subjected to external fluid pressure | cylindrical pipe subjected to equal internal and external fluid pressures | cylindrical pipe subject to end pressures |  |  |  | ES 95 | a | NO_KEY |  |  | Civil/393-459.pdf | 53-54 | HIGH
Civil | 14 | Concrete Technology and Design of Concrete Structures | 283 |  | Yield line theory results in | elastic solution | lower bound solution | upper bound solution | unique solution |  |  |  | ES 95 | c | NO_KEY |  |  | Civil/393-459.pdf | 54 | HIGH
Civil | 14 | Concrete Technology and Design of Concrete Structures | 284 |  | If the nominal shear stress (τ_v) at a section does not exceed the permissible shear stress (τ_c) | minimum shear reinforcement is still provided. | shear reinforcement is provided to resist the nominal shear stress. | no shear reinforcement is provided. | shear reinforcement is provided for the difference of the two. |  |  |  | ES 95 | a | NO_KEY |  |  | Civil/393-459.pdf | 54 | HIGH
Civil | 14 | Concrete Technology and Design of Concrete Structures | 285 |  | Consider the following statements concerning both the working stress design and ultimate strength design of reinforced concrete. 1. Plane section before bending remains plane after bending 2. The tensile strength of concrete is ignored Of these statements | 1 alone is correct | 2 alone is correct | both 1 and 2 are correct | both 1 and 2 are false |  |  |  | ES 95 | c | NO_KEY |  |  | Civil/393-459.pdf | 54 | HIGH
Civil | 14 | Concrete Technology and Design of Concrete Structures | 286 |  | In limit state design, permissible bond stress in the case of deformed bars is more than that in plain bars by | 60% | 50% | 40% | 25% |  |  |  | ES 95 | a | NO_KEY |  |  | Civil/393-459.pdf | 54 | HIGH
Civil | 14 | Concrete Technology and Design of Concrete Structures | 287 |  | If f_cu and f_y are cube compressive strength of concrete and yield stress of steel respectively and E_s is the modulus of elasticity of steel, for all grades of concrete, the ultimate flexural strain in concrete can be taken as | 0.002 | f_cu/1000 | 0.0035 | (f_y/1.15 E_s ) + 0.002 |  |  |  | ES 95 | c | NO_KEY |  |  | Civil/393-459.pdf | 54 | HIGH
Civil | 14 | Concrete Technology and Design of Concrete Structures | 288 | Y | Limit state of serviceability for deflection including the effects due to creep, shrinkage and temperature occurring after erection of partitions and application of finishes as applicable to floors and roofs is restricted to | Span/150 | Span/200 | Span/250 | Span/350 |  |  |  | ES 95 | d | NO_KEY |  |  | Civil/393-459.pdf | 54 | HIGH
Civil | 14 | Concrete Technology and Design of Concrete Structures | 289 | Y | Shrinkage deflections in case of rectangular beams and slabs can be eliminated by putting | compression steel equal to tensile steel | compression steel more than tensile steel | Compression steel less than tensile steel | compression steel 25% greater than tensile steel |  |  |  | ES 95 | a | NO_KEY |  |  | Civil/393-459.pdf | 54 | HIGH
Civil | 14 | Concrete Technology and Design of Concrete Structures | 290 |  | In case of 2-way slab, the limiting deflection of the slab is | primarily a function of the long span | primarily a function of the short span | independent of long or short span | dependent on both long and short spans |  |  |  | ES 95 | b | NO_KEY |  |  | Civil/393-459.pdf | 54 | HIGH
Civil | 14 | Concrete Technology and Design of Concrete Structures | 291 |  | From limiting deflection point of view, use of high strength steel in RC beam results in | reduction in depth | no change in depth | increase in depth | increase in width |  |  |  | ES 95 | c | NO_KEY |  |  | Civil/393-459.pdf | 54 | HIGH
Civil | 14 | Concrete Technology and Design of Concrete Structures | 292 |  | For maximum sagging bending moment at support in a continuous RC beam, live load should be placed on | spans adjacent to the support plus alternate spans | all the spans except the spans adjacent to the support | spans next to the adjacent spans of the support plus alternate spans | spans adjacent to supports only |  |  |  | ES 95 | c | NO_KEY |  |  | Civil/393-459.pdf | 54-55 | HIGH
Civil | 14 | Concrete Technology and Design of Concrete Structures | 293 |  | Design of one-way RC slabs for concentrated load is done by | using Pigeaud's moment coefficients | taking slab strip of unit width containing the load | taking slab strip of width effective in resisting the load | taking orthogonal slab strips of unit width containing the load |  |  |  | ES 95 | c | NO_KEY |  |  | Civil/393-459.pdf | 55 | HIGH
Civil | 14 | Concrete Technology and Design of Concrete Structures | 294 |  | In Pigeaud's coefficient method for the analysis of an interior panel of a T-beam bridge | notation for coefficients as αx₄ and αy₄ includes suffix 4 since the panel is continuous on all the four edges. | Poisson's ratio of concrete has no contribution. | the applicability is restricted to the case when the wheel load is centrally placed. | the dispersion of load is considered through the wearing coat only. |  |  |  | ES 95 | c | NO_KEY |  |  | Civil/393-459.pdf | 55 | HIGH
Civil | 14 | Concrete Technology and Design of Concrete Structures | 295 |  | A T-beam roof section has the following particulars : Thickness of slab — 100 mm Width of rib — 300 mm Depth of beam — 500 mm Centre to centre distance of beams — 3.0 m Effective span of beams — 6.0 m Distance between points of contraflexure is — 3.60 m The effective width of flange of the beam is | 3000 mm | 1900 mm | 1600 mm | 1500 mm |  |  |  | ES 96 | d | NO_KEY |  |  | Civil/393-459.pdf | 55 | HIGH
Civil | 14 | Concrete Technology and Design of Concrete Structures | 296 |  | Match List I with List II regarding the minimum concrete cover to reinforcing steel and select the correct answer using the codes given below the lists: List I — List II A. For longitudinal reinforcement in columns of size 200 mm and less with 12 mm diameter bars as longitudinal steel — 1. 40 mm or diameter of bar whichever is more B. For longitudinal reinforcement in beams — 2. 15 mm or diameter of bar whichever is more C. For longitudinal bars in slabs — 3. 25 mm or diameter of bar whichever is more D. For longitudinal bars in columns of size more than 200 mm — 4. 25 mm Codes: | A-4, B-3, C-2, D-1 | A-1, B-2, C-3, D-4 | A-1, B-3, C-2, D-4 | A-4, B-2, C-3, D-1 |  |  |  | ES 96 | a | NO_KEY |  |  | Civil/393-459.pdf | 55 | HIGH
Civil | 14 | Concrete Technology and Design of Concrete Structures | 297 |  | Minimum percentage area of HYSD reinforcement in a 150 mm thick water tank wall is | 0.16 | 0.20 | 0.23 | 0.24 |  |  |  | ES 96 | c | NO_KEY |  |  | Civil/393-459.pdf | 55 | HIGH
Civil | 14 | Concrete Technology and Design of Concrete Structures | 298 |  | In a load balanced prestressed concrete beam under self load the cross-section is subjected to | axial stress | bending stress | axial and shear stress | axial and bending stress |  |  |  | ES 96 | c | NO_KEY |  |  | Civil/393-459.pdf | 56 | HIGH
Civil | 14 | Concrete Technology and Design of Concrete Structures | 299 | Y | A prestressed concrete beam 150 mm x 300 mm supports a live load of 5 kN/m over a simple span of 8 m. It has a parabolic cable having an eccentricity of 75 mm at mid span and zero at the ends. The prestressing force required to maintain the net resultant stress at the bottom fibre at mid span as zero under the action of D.L. + L.L.+ prestress is | 239 kN | 293 kN | 302 kN | 392 kN |  |  |  | ES 96 | d | NO_KEY |  |  | Civil/393-459.pdf | 56 | HIGH
Civil | 14 | Concrete Technology and Design of Concrete Structures | 300 |  | A partially prestressed member is one in which | tensile stresses and cracking are permitted under service loads. | no tensile stresses are permitted under service loads. | mild steel is used in addition to prestressing steel. | tensile stresses are permitted but not cracking at service loads. |  |  |  | ES 96 | a | NO_KEY |  |  | Civil/393-459.pdf | 56 | HIGH
Civil | 14 | Concrete Technology and Design of Concrete Structures | 301 |  | The load carrying capacity of a column designed by working stress method is 500 kN. The collapse load of the column is | 500.0 kN | 662.5 kN | 750.0 kN | 1100.0 kN |  |  |  | ES 96 | c | NO_KEY |  |  | Civil/393-459.pdf | 56 | HIGH
Civil | 14 | Concrete Technology and Design of Concrete Structures | 302 |  | Shear span is defined as the zone where | bending moment is zero | shear force is zero | shear force is constant | bending moment is constant |  |  |  | ES 96 | c | NO_KEY |  |  | Civil/393-459.pdf | 56 | HIGH
Civil | 14 | Concrete Technology and Design of Concrete Structures | 303 |  | Which one of the following statements is correct ? | Shear cracks start due to high diagonal tension in case of beams with their webs and high prestressing force. | Shear design for a prestressed concrete beam is based on elastic theory. | In the zone where bending moment is dominant and shear is insignificant, cracks occur at 20° to 30°. | After diagonal cracking, the mechanics of shear transfer in a prestressed concrete member is very much different from that in reinforced concrete members. |  |  |  | ES 96 | a | NO_KEY |  |  | Civil/393-459.pdf | 56 | HIGH
Civil | 14 | Concrete Technology and Design of Concrete Structures | 304 |  | For ultimate load design of prestressed concrete girders used for bridges, combination of load factors used is (here DL and LL are dead and live loads respectively) | 1.5 D.L. + 2.5 L.L. | 1.0 D.L. + 2.5 L.L. | 1.0 D.L. + 2.0 L.L. | 2.0 D.L. + 2.0 L.L. |  |  |  | ES 96 | a | NO_KEY |  |  | Civil/393-459.pdf | 56 | HIGH
Civil | 14 | Concrete Technology and Design of Concrete Structures | 305 |  | For a pretensioned rectangular plank the uplift at centre on release of wires from anchors due to pretensioning only (force P, eccentricity e) will be | PeL²/6EI | Pe²L/6EI | PeL²/8EI | Pe²L/8EI |  |  |  | ES 96 | c | NO_KEY |  |  | Civil/393-459.pdf | 56 | HIGH
Civil | 14 | Concrete Technology and Design of Concrete Structures | 306 |  | Deflection can be controlled by using the appropriate | aspect ratio | modular ratio | span/depth ratio | water/cement ratio |  |  |  | ES 96 | c | NO_KEY |  |  | Civil/393-459.pdf | 56 | HIGH
Civil | 14 | Concrete Technology and Design of Concrete Structures | 307 |  | In limit state approach, spacing of main reinforcement controls primarily. | collapse | cracking | deflection | durability |  |  |  | ES 96 | b | NO_KEY |  |  | Civil/393-459.pdf | 56 | HIGH
Civil | 14 | Concrete Technology and Design of Concrete Structures | 308 |  | For the section of the beam shown in Fig.14.2, span of the beam = 6.0 m, concrete = M20, steel = Fe415. If the section is checked for serviceability limit state of deflection, then it will be found that | the section is unsafe | the section needs revision | the section is safe | it can not be judged from the given data |  |  |  | ES 96 | c | NO_KEY | Y |  | Civil/393-459.pdf | 57 | HIGH
Civil | 14 | Concrete Technology and Design of Concrete Structures | 309 |  | Unequal top and bottom reinforcement in a reinforced concrete section leads to | creep deflection | shrinkage deflection | long term deflection | large deflection |  |  |  | ES 96 | b | NO_KEY |  |  | Civil/393-459.pdf | 57 | HIGH
Civil | 14 | Concrete Technology and Design of Concrete Structures | 310 |  | A pretensioned plank (depth D₁) is placed over simple supports and additional in situ concrete (depth D₂) is laid on top. What is the probable shape of stress block on hardening of in situ concrete? | Fig. 14.3 (a) | Fig. 14.3 (b) | Fig. 14.3 (c) | Fig. 14.3 (d) |  |  |  | ES 96 | c | NO_KEY | Y |  | Civil/393-459.pdf | 57 | HIGH | Options are the four stress blocks (a)-(d) of Fig. 14.3.
Civil | 14 | Concrete Technology and Design of Concrete Structures | 311 |  | Design of foundation for a large generator is guided primarily, by | frequency | deformation | strength | stiffness |  |  |  | ES 96 | a | NO_KEY |  |  | Civil/393-459.pdf | 57 | HIGH
Civil | 14 | Concrete Technology and Design of Concrete Structures | 312 |  | A concrete pedestal made of M20 mix is shown in Fig.14.4. The tan α value in this case will be | not less than 3.5 | less than or equal to 3.6 | grater than 3.6 | grater than or equal to 3.6 |  |  |  | ES 97 | d | NO_KEY | Y |  | Civil/393-459.pdf | 57 | HIGH
Civil | 14 | Concrete Technology and Design of Concrete Structures | 313 | Y | The reduction coefficient of a reinforced concrete column with an effective length of 4.8 m and size 250 x 300 mm is | 0.80 | 0.85 | 0.90 | 0.95 |  |  |  | ES 97 | b | NO_KEY |  |  | Civil/393-459.pdf | 57 | HIGH
Civil | 14 | Concrete Technology and Design of Concrete Structures | 314 |  | Given that d = effective depth b = width and D = overall depth the maximum area of compression reinforcement in a beam is | 0.04 bd | 0.04 bD | 0.12 bd | 0.12 bD |  |  |  | ES 97 | b | NO_KEY |  |  | Civil/393-459.pdf | 57 | HIGH
Civil | 14 | Concrete Technology and Design of Concrete Structures | 315 | Y | The final deflection due to all loads including the effects of temperature, creep and shrinkage and measured from as-cast level of supports of floors, roofs and all other horizontal members should not exceed | span/350 | span/300 | span/250 | span/200 |  |  |  | ES 97 | c | NO_KEY |  |  | Civil/393-459.pdf | 57-58 | HIGH
Civil | 14 | Concrete Technology and Design of Concrete Structures | 316 | Y | Figure 14.5 shows the position of concentrated wheel loads on a bridge deck. For determining the bending moments in the girders by Courbon's theory, the reaction factors are respectively. | 1.80 W, 1.33 W and 0.87 W | 1.73 W, 1.28 W and 0.99 W | 2.00 W, 1.50 W and 0.50 W | 2.00 W, 1.25 W and 0.75 W |  |  |  | ES 97 | a | NO_KEY | Y |  | Civil/393-459.pdf | 58 | HIGH
Civil | 14 | Concrete Technology and Design of Concrete Structures | 317 |  | A reinforced concrete slab is 75 mm thick. The maximum size of reinforcement bar that can be used is | 12 mm diameter | 10 mm diameter | 8 mm diameter | 6 mm diameter |  |  |  | ES 97 | c | NO_KEY |  |  | Civil/393-459.pdf | 58 | HIGH
Civil | 14 | Concrete Technology and Design of Concrete Structures | 318 |  | In the design of two-way slab restrained at all edges, torsional reinforcement required is | 0.75 times the area of steel provided at midspan in the same direction | 0.375 times the area of steel provided at midspan in the same direction. | 0.375 times the area of steel provided in the shorter span | Nil |  |  |  | ES 97 | d | NO_KEY |  |  | Civil/393-459.pdf | 58 | HIGH
Civil | 14 | Concrete Technology and Design of Concrete Structures | 319 |  | At the time of initial tensioning, the maximum tensile stress in tendon immediately behind the anchorage shall not exceed. | 50% of the ultimate tensile strength of the wire or bar or strand | 80% of the ultimate tensile strength of the wire or bar or strand | 40% of the ultimate tensile strength of the wire or bar or strand | 60% of the ultimate tensile strength of the wire or bar or strand |  |  |  | ES 97 | b | NO_KEY |  |  | Civil/393-459.pdf | 58 | HIGH
Civil | 14 | Concrete Technology and Design of Concrete Structures | 320 |  | The cable for a prestressed concrete simply supported beam subjected to uniformly distributed load over the entire span should ideally be | placed at the centre of cross-section over the entire span. | placed at some eccentricity over the entire span. | varying lineraly from the centre of cross-section at the ends to maximum eccentricity at the middle section. | parabolic with zero eccentricity at the ends and maximum eccentricity at the centre of the span. |  |  |  | ES 97 | d | NO_KEY |  |  | Civil/393-459.pdf | 58 | HIGH
Civil | 14 | Concrete Technology and Design of Concrete Structures | 321 |  | For a prestressed concrete bridge beam, a minimum clear spacing of the cable or group of cables should be | 25 mm | 25 mm or 6 mm plus the largest size of the aggregate | 40 mm | 50 mm |  |  |  | ES 97 | c | NO_KEY |  |  | Civil/393-459.pdf | 58 | HIGH
Civil | 14 | Concrete Technology and Design of Concrete Structures | 322 |  | Drops are provided in flat slab to resist | bending moment | thrust | shear | torsion |  |  |  | ES 97 | c | NO_KEY |  |  | Civil/393-459.pdf | 58 | HIGH
Civil | 14 | Concrete Technology and Design of Concrete Structures | 323 |  | Consider the following statements: Assertion A : The behaviour of an over-reinforced beam is more ductile than that of an under reinforced beam. Reason R : Over reinforced beam contains more steel and steel is more ductile than concrete. Of these statements | Both A and R are true and R is the correct explanation of A | Both A and R are true but R is not a correct explanation of A | A is true but R is false | A is false but R is true |  |  |  | ES 97 | d | NO_KEY |  |  | Civil/393-459.pdf | 58 | HIGH
Civil | 14 | Concrete Technology and Design of Concrete Structures | 324 |  | Flexural collapse in over reinforced beams is due to | primary compression failure | secondary compression failure | primary tension failure | bond failure |  |  |  | ES 97 | a | NO_KEY |  |  | Civil/393-459.pdf | 59 | HIGH
Civil | 14 | Concrete Technology and Design of Concrete Structures | 325 | Y | In the P.S.C. beam shown in Fig.14.6, f_ck = 45 Mpa and it supports a u.d.l. of 15 kN/m including self weight. It is prestressed by a parabolic cable carrying an effective prestress of 200 kN. The shear resistance of uncracked section at the support will be | 93.8 kN | 94.5 kN | 94.2 kN | 95.4 kN |  |  |  | ES 97 | b | NO_KEY | Y |  | Civil/393-459.pdf | 59 | HIGH
Civil | 14 | Concrete Technology and Design of Concrete Structures | 326 |  | In the case of a P.S.C. beam, to satisfy the Limit State of Serviceability in cracking, match List I with List II and select the correct answer using the codes given below the Lists List I — List II A. Class 1 structure — 1. No visible cracking; σt<3 N/mm² B. Class 2 structure — 2. Concrete Section uncracked; crack width to be calculated to check C. Class 3 structure — 3. No cracking under service loads Codes: | A-1, B-2, C-3 | A-2, B-1, C-3 | A-3, B-1, C-2 | A-3, B-2, C-1 |  |  |  | ES 97 | c | NO_KEY |  |  | Civil/393-459.pdf | 59 | HIGH
Civil | 14 | Concrete Technology and Design of Concrete Structures | 327 | Y | A reinforced cantilever beam of span 4 m, has a cross-section of 150x500 mm. If checked for lateral stability and deflection, the beam will | fail in deflection only | fail in lateral stability only | fail in both deflection and lateral stability | satisfy the requirements of deflection and lateral stability |  |  |  | ES 97 | c | NO_KEY |  |  | Civil/393-459.pdf | 59 | HIGH
Civil | 14 | Concrete Technology and Design of Concrete Structures | 328 |  | In an RCC beam, side face reinforcement is provided if its depth exceeds | 300 mm | 500 mm | 700 mm | 750 mm |  |  |  | ES 97 & 98 | d | NO_KEY |  |  | Civil/393-459.pdf | 59 | HIGH
Civil | 14 | Concrete Technology and Design of Concrete Structures | 329 |  | The maximum spacing of vertical reinforcement in RCC wall should not exceed | the thickness of wall | 1.5 times the thickness of wall | 2 times the thickness of wall | 3 times the thickness of wall |  |  |  | ES 98 | d | NO_KEY |  |  | Civil/393-459.pdf | 59 | HIGH
Civil | 14 | Concrete Technology and Design of Concrete Structures | 330 |  | In a reinforced concrete retaining wall, a shear key is provided, if the | shear stress in the vertical stem is excessive. | shear force in the toe slab is more than that in the heel slab. | retaining wall is not safe against sliding. | retaining wall is not safe against over turning. |  |  |  | ES 98 | c | NO_KEY |  |  | Civil/393-459.pdf | 59 | HIGH
Civil | 14 | Concrete Technology and Design of Concrete Structures | 331 |  | The magnitude of loss of prestress due to relaxation of steel is in the range of | zero to 1 % | 2 to 8 % | 8 to 12 % | 12 to 14 % |  |  |  | ES 98 | b | NO_KEY |  |  | Civil/393-459.pdf | 59 | HIGH
Civil | 14 | Concrete Technology and Design of Concrete Structures | 332 |  | IRC prescribes Coulomb's theory of earth pressure for the design of abutments and wing walls. The ratio of height of centre of pressure above the bottom to the height of the wall is equal to | 0.33 | 0.36 | 0.39 | 0.42 |  |  |  | ES 98 | a | NO_KEY |  |  | Civil/393-459.pdf | 59-60 | HIGH
Civil | 14 | Concrete Technology and Design of Concrete Structures | 333 |  | In the limit state method of design, the failure criterion for reinforced concrete beams and columns is | Maximum principal stress theory | Maximum principal strain theory | Maximum shear stress theory | Maximum strain energy theory |  |  |  | ES 98 | b | NO_KEY |  |  | Civil/393-459.pdf | 60 | HIGH
Civil | 14 | Concrete Technology and Design of Concrete Structures | 334 |  | Combination of partial safety factors for loads under limit state of collapse and limit state of serviceability will be | 1.5 (D.L + L.L) or 1.5 (D.L. + W.L ) or 1.2(D.L. + L.L. + W.L) and D.L + 0.8 (L.L + W.L.) | 1.5 (D.L. +L.L) and D.L + 0.8 (L.L + W.L) | 1.5 (D.L. + L.L) or 1.5 (D.L + W.L) or 1.2 (D.L. + L.L + W.L) and 1.0 (D.L + L.L) or 1.0 (D.L + W.L) or D.L + 0.8 (L.L + W.L) | 1.2 (D.L + L.L + W.L) and 1.0 (D.L + L.L) or 1.0 (D.L + W.L) or D.L + 0.8 (L.L + W.L) |  |  |  | ES 98 | c | NO_KEY |  |  | Civil/393-459.pdf | 60 | HIGH
Civil | 14 | Concrete Technology and Design of Concrete Structures | 335 |  | The bending moment coefficients for continuous RC slabs in IS 456-1978 code is based on | Pigeaud's method | Marcus's method | Yield-line theory | Westergaard's mathematical analysis |  |  |  | ES 98 | c | NO_KEY |  |  | Civil/393-459.pdf | 60 | HIGH
Civil | 14 | Concrete Technology and Design of Concrete Structures | 336 |  | The sum of nodal forces at any yield line intersection in a slab is | zero | infinity | independent of the reinforcement | indeterminate |  |  |  | ES 98 | a | NO_KEY |  |  | Civil/393-459.pdf | 60 | HIGH
Civil | 14 | Concrete Technology and Design of Concrete Structures | 337 |  | The assumption that the plane sections normal before bending remain normal after bending is used | only in the working stress method of design | only in the limit-state method of design | in both working stress and limit-state methods of design | only in the ultimate load method of design |  |  |  | ES 98 | c | NO_KEY |  |  | Civil/393-459.pdf | 60 | HIGH
Civil | 14 | Concrete Technology and Design of Concrete Structures | 338 |  | The ratio of the lateral pressure of the bulk storage material at the time of emptying to that at the time of filling is | less than one | equal to or less than one | equal to one | greater than one |  |  |  | ES 98 | d | NO_KEY |  |  | Civil/393-459.pdf | 60 | HIGH
Civil | 14 | Concrete Technology and Design of Concrete Structures | 339 |  | In the design of prestressed concrete structures, which of the following limit states will come under the limit states of serviceability? 1. Flexure 2. Shear 3. Deflection 4. Cracking Select the correct answer using the codes given below: | 1 and 4 | 3 and 4 | 2, 3, and 4 | 2 and 3 |  |  |  | ES 98 | b | NO_KEY |  |  | Civil/393-459.pdf | 60 | HIGH
Civil | 14 | Concrete Technology and Design of Concrete Structures | 340 |  | Given that ϕ' is the angle of internal friction, 'p' is the safe bearing capacity and 'γ' is the unit weight of soil, the minimum depth of foundation of a masonry footing is given by | (P/γ) (1 + sinϕ)/(1 − sinϕ) | (P/γ) [(1 − sinϕ)/(1 + sinϕ)] | (P/γ) [(1 + sinϕ)/(1 − sinϕ)]² | (P/γ) [(1 − sinϕ)/(1 + sinϕ)]² |  |  |  | ES 99 | d | NO_KEY |  |  | Civil/393-459.pdf | 60 | HIGH
Civil | 14 | Concrete Technology and Design of Concrete Structures | 341 |  | Consider the following statements: 1. At a point of inflection, the embedment length need not exceed the development length 'L_d' 2. The condition that L_d ≤ (M₁/V + L₀) need not be checked for negative reinforcement 3. At least one-third of the total negative reinforcement provided must extend beyond the point of inflection for a distance not less than d, or 12ϕ or clear span whichever is larger. Which of these statements are correct? | 1,2 and 3 | 1 and 2 | 1 and 3 | 2 and 3 |  |  |  | ES 99 | d | NO_KEY |  |  | Civil/393-459.pdf | 61 | HIGH
Civil | 14 | Concrete Technology and Design of Concrete Structures | 342 |  | In a RCC beam of breadth b and overall depth D exceeding 750 mm, side face reinforcement required and the allowable area of maximum tension reinforcement shall be respectively | 0.2 % and 0.02 bD | 0.3 % and 0.03 bD | 0.1 % and 0.04 bD | 0.4 % and 0.01 bD |  |  |  | ES 99 | c | NO_KEY |  |  | Civil/393-459.pdf | 61 | HIGH
Civil | 14 | Concrete Technology and Design of Concrete Structures | 343 |  | In limit state design of reinforced concrete, deflection is computed by using | initial tangent modulus | secant modulus | tangent modulus | short and long-term values of Young's modulus |  |  |  | ES 99 | d | NO_KEY |  |  | Civil/393-459.pdf | 61 | HIGH
Civil | 14 | Concrete Technology and Design of Concrete Structures | 344 |  | As per IS:456-1978 the vertical deflection limit for beams may generally be assumed to be satisfied provided that the ratio of span to effective depth of a continuous beam of span up to 10 m is not to be grater than | 35 | 26 | 20 | 18 |  |  |  | ES 99 | b | NO_KEY |  |  | Civil/393-459.pdf | 61 | HIGH
Civil | 14 | Concrete Technology and Design of Concrete Structures | 345 |  | Negative moment in reinforced concrete beams at the location of supports is generally much higher than the positive span moment. This is primarily due to curvature at the supports being | very high | very low | zero | of reversing nature |  |  |  | ES 99 | a | NO_KEY |  |  | Civil/393-459.pdf | 61 | HIGH
Civil | 14 | Concrete Technology and Design of Concrete Structures | 346 |  | Match List I with List II and select the correct answer using the codes given below the lists: List I (Stress) — List II (Nature) A. Bond stress — 1. Zero at centre of cross-section B. Thermal stress — 2. Circumferential stress C. Hoop stress — 3. Linear stress D. Torsional stress — 4. Longitudinal shear stress 5. Zero on the surface Codes: | A-5, B-2, C-4, D-1 | A-4, B-3, C-2, D-1 | A-4, B-5, C-2, D-3 | A-1, B-3, C-4, D-5 |  |  |  | ES 99 | b | NO_KEY |  |  | Civil/393-459.pdf | 61 | HIGH
Civil | 14 | Concrete Technology and Design of Concrete Structures | 347 |  | In the conventional prestressing, the diagonal tension in concrete | Increases | Decreases | does not change | may increase or decrease |  |  |  | ES 99 | b | NO_KEY |  |  | Civil/393-459.pdf | 61 | HIGH
Civil | 14 | Concrete Technology and Design of Concrete Structures | 348 |  | Beam sections of reinforced concrete designed in accordance with ultimate strength or limit state design approach, as compared to section designed by working stress method for the same conditions of load and span, and the same width, usually have | a larger depth and smaller amount reinforcement | the same depth and same reinforcement | smaller depth and more reinforcement | same depth as that of a deep beam |  |  |  | ES 99 | c | NO_KEY |  |  | Civil/393-459.pdf | 61-62 | HIGH
Civil | 14 | Concrete Technology and Design of Concrete Structures | 349 |  | A doubly reinforced beam is considered less economical than a singly reinforced beam because | tensile steel required is more than that for a balanced section | shear reinforcement is more | concrete is not stressed to its full value | compressive steel is under-stressed |  |  |  | ES 99 | d | NO_KEY |  |  | Civil/393-459.pdf | 62 | HIGH
Civil | 14 | Concrete Technology and Design of Concrete Structures | 350 |  | The ultimate strength of the steel used for prestressing is nearly | 250 N/mm² | 415 N/mm² | 500 N/mm² | 1500 N/mm² |  |  |  | ES 99 | d | NO_KEY |  |  | Civil/393-459.pdf | 62 | HIGH
Civil | 14 | Concrete Technology and Design of Concrete Structures | 351 |  | Assertion A: In the working stress method, the stress in compression steel is taken as 1.5 x modular ratio x stress in surrounding concrete. Reason R: The modulus of elasticity of concrete in compression is only two-thirds of that in tension. | Both A and R are true and R is the correct explanation of A | Both A and R are true but R is not a correct explanation of A | A is true but R is false | A is false but R is true |  |  |  | ES 94 |  | NO_KEY |  |  | Civil/393-459.pdf | 62 | CHECK | No handwritten answer mark found for this question.; Assertion-Reason question: options are the common codes printed once under 'Directions' before Q351.
Civil | 14 | Concrete Technology and Design of Concrete Structures | 352 |  | Assertion A: Losses in prestress of pretensioned beams are more than the losses in post-tensioned beams. Reason R: This is partially due to the effect of elastic shortening. | Both A and R are true and R is the correct explanation of A | Both A and R are true but R is not a correct explanation of A | A is true but R is false | A is false but R is true |  |  |  | ES 95 |  | NO_KEY |  |  | Civil/393-459.pdf | 62 | CHECK | No handwritten answer mark found for this question.; Assertion-Reason question: options are the common codes printed once under 'Directions' before Q351.
Civil | 14 | Concrete Technology and Design of Concrete Structures | 353 |  | Assertion A: The development length for HYSD Fe 415 bars is less than that for mild steel plain bars. Reason R: The permissible bond stress for HYSD Fe 415 bars is more than that for mild steel plain bars. | Both A and R are true and R is the correct explanation of A | Both A and R are true but R is not a correct explanation of A | A is true but R is false | A is false but R is true |  |  |  | ES 99 |  | NO_KEY |  |  | Civil/393-459.pdf | 62 | CHECK | No handwritten answer mark found for this question.; Assertion-Reason question: options are the common codes printed once under 'Directions' before Q351.
Civil | 14 | Concrete Technology and Design of Concrete Structures | 354 |  | Assertion A: Bridges designed for class-AA loading should be checked for class-A loading also. Reason R: Under certain conditions, heavier stresses may be obtained for class-A loading. | Both A and R are true and R is the correct explanation of A | Both A and R are true but R is not a correct explanation of A | A is true but R is false | A is false but R is true |  |  |  | ES 99 |  | NO_KEY |  |  | Civil/393-459.pdf | 62 | CHECK | No handwritten answer mark found for this question.; Assertion-Reason question: options are the common codes printed once under 'Directions' before Q351.
Civil | 15 | Airport Engineering | 1 | Y | As per ICAO recommendation, minimum width of safety area for instrumental runway should be | 78 m | 150 m | 300 m | 450 m |  |  |  |  | c | NO_KEY |  |  | Civil/393-459.pdf | 63 | HIGH
Civil | 15 | Airport Engineering | 2 | Y | As per ICAO, for A, B, and C type of airports, maximum effective, transverse and longitudinal grades in percentage respectively are | 1.0, 1.5 and 1.5 | 1.0, 1.5 and 2.0 | 1.5, 1.5 and 2.0 | 2.0, 2.0 and 2.0 |  |  |  |  | a | NO_KEY |  |  | Civil/393-459.pdf | 63 | HIGH
Civil | 15 | Airport Engineering | 3 |  | As per ICAO recommendation, the rate of change of longitudinal gradient per 30 m length of vertical curve for A and B type of airports is limited to a maximum of | 0.1 % | 0.2 % | 0.3 % | 0.4 % |  |  |  |  | a | NO_KEY |  |  | Civil/393-459.pdf | 63 | HIGH
Civil | 15 | Airport Engineering | 4 |  | Assertion A : The ratio of arriving and departing aircrafts influences the airport capacity: Reason R :Landing operation is generally given priority over the taking off operation. Select your answer based on the coding system given below: | Both A and R are true and R is the correct explanation of A | Both A and R are true and R is not the correct explanation of A | A is true but R is false. | A is false but R is true. |  |  |  |  | a | NO_KEY |  |  | Civil/393-459.pdf | 63 | HIGH
Civil | 15 | Airport Engineering | 5 |  | An airport has 4 gates. If the weighted average gate occupancy time is 30 minutes and gate utilisation factor is 0.5, then the capacity of the gate will be | 1 aircraft per hour | 2 aircrafts per hour | 4 aircrafts per hour | 16 aircrafts per hour |  |  |  |  | c | NO_KEY |  |  | Civil/393-459.pdf | 63 | HIGH
Civil | 15 | Airport Engineering | 6 | Y | The capacity of a gate which is available to all classes of aircraft as per details given in Table 15.1 will be Table 15.1 Aircraft class ¦ Mix % ¦ Average Occupancy Time (Minutes) 1 ¦ 10 ¦ 20 2 ¦ 30 ¦ 40 3 ¦ 60 ¦ 60 | 0.01 aircraft per minute | 0.02 aircraft per minute | 0.03 aircraft per minute | 0.04 aircraft per minute |  |  |  |  | b | NO_KEY |  |  | Civil/393-459.pdf | 63 | HIGH
Civil | 15 | Airport Engineering | 7 |  | The capacity of parallel runway pattern depends upon | weather conditions and navigational aids available | lateral spacing between two runways and weather conditions | lateral spacing between two runways and navigational aids available | lateral spacing between two runways, weather conditions and navigational aids available. |  |  |  |  | d | NO_KEY |  |  | Civil/393-459.pdf | 64 | HIGH
Civil | 15 | Airport Engineering | 8 |  | The engine failure case for determining the basic runway length may require | only clearway | only stopway | either a clearway or a stopway | either a clearway or a stopway or both |  |  |  |  | d | NO_KEY |  |  | Civil/393-459.pdf | 64 | HIGH
Civil | 15 | Airport Engineering | 9 |  | The minimum width of clearway is | 50 m | 100 m | 150 m | 250 m |  |  |  |  | c | NO_KEY |  |  | Civil/393-459.pdf | 64 | HIGH
Civil | 15 | Airport Engineering | 10 | Y | If the monthly mean of average daily temperature for the hottest month of the year is 25° C and the monthly mean of the maximum daily temperature of the same month of the year is 46° C, the airport reference temperature is | 32°C | 35.5°C | 48°C | 25°C |  |  |  |  | a | NO_KEY |  |  | Civil/393-459.pdf | 64 | HIGH
Civil | 15 | Airport Engineering | 11 | Y | Consider the following statements regarding ICAO recommendation for correction to basic runway length 1. The basic runway length should be increased at the rate of 7 percent per 300 m rise in elevation above the mean sea level. 2. The basic runway length after having been corrected for elevation should be further increased at the rate of 1 percent for every 1°C rise in airport reference temperature above the standard atmospheric temperature at that elevation. 3. The runway length after having been corrected for elevation and temperature should be further increased at the rate of 20% for every 1 percent of effective gradient. Of these statements | 1 and 2 are correct | 2 and 3 are correct | 1 and 3 are correct | 1, 2 and 3 are correct |  |  |  |  | a | NO_KEY |  |  | Civil/393-459.pdf | 64 | HIGH
Civil | 15 | Airport Engineering | 12 | Y | The total length of a runway is 1000 m. The elevation at distance 0,200 m, 400 m, 600 m, 800 m and 1000 m are 100.0 m, 99.2 m, 101.0 m, 101.8 m, 101.4 m and 101.0 m respectively. The effective gradient of runway will be. | 0.10 % | 0.26% | 0.43 % | 0.65 % |  |  |  |  | b | NO_KEY |  |  | Civil/393-459.pdf | 64 | HIGH
Civil | 15 | Airport Engineering | 13 | Y | The length of runway under standard conditions is 2000 m. The elevation of airport site is 300 m. Its reference temperature is 33.05°C. If the runway is to be constructed with an effective gradient of 0.25 percent, the corrected runway length will be | 2500 m | 2600 m | 2700 m | 2800 m |  |  |  |  | c | NO_KEY |  |  | Civil/393-459.pdf | 64 | HIGH
Civil | 15 | Airport Engineering | 14 | Y | As per ICAO, the minimum basic runway length for A and E type of airport will be | 1500 m and 600 m | 2100 m and 750 m | 1500 m and 750 m | 2100 m and 600 m |  |  |  |  | d | NO_KEY |  |  | Civil/393-459.pdf | 64 | HIGH
Civil | 15 | Airport Engineering | 15 |  | Zero fuel weight of an aircraft is: | equal to empty operating weight | equal to maximum landing weight | less than empty operating weight | equal to sum of empty operating weight and the maximum pay load. |  |  |  |  | d | NO_KEY |  |  | Civil/393-459.pdf | 64 | HIGH
Civil | 15 | Airport Engineering | 16 |  | Match List I with List II and select the correct answer using the codes given below the lists. List I — List II A. Elevator — 1. It controls yawing B. Rudder — 2. It controls rolling C. Aileron — 3. It controls pitching Codes: | A-1, B-2, C-3 | A-2, B-3, C-1 | A-2, B-1, C-3 | A-3, B-1, C-2 |  |  |  |  | d | NO_KEY |  |  | Civil/393-459.pdf | 64-65 | HIGH
Civil | 15 | Airport Engineering | 17 | Y | The cruising speed of the aircraft is 500 kmph. If there is a head wind of 50 kmph, then the air speed and ground speed of the aircraft respectively will be | 450 kmph and 500 kmph | 500 kmph and 450 kmph | 450 kmph and 450 kmph | 500 kmph and 500 kmph |  |  |  |  | a | NO_KEY |  |  | Civil/393-459.pdf | 65 | HIGH
Civil | 15 | Airport Engineering | 18 |  | Match List I with List II for a Boeing aircraft and select the correct answer using the codes given below the lists. List I — List II A. Wheel base — 1. 6.62 m B. Gear tread — 2. 17.70 m C. Minimum turning radius — 3. 32.70 m Codes: | A-1, B-2, C-3 | A-2, B-1, C-3 | A-2, B-3, C-2 | A-3, B-1, C-2 |  |  |  |  | b | NO_KEY |  |  | Civil/393-459.pdf | 65 | HIGH | Option c printed as A-2, B-3, C-2 (2 repeated); book misprint kept as printed.
Civil | 15 | Airport Engineering | 19 |  | As per ICAO, for airports serving big aircrafts, the crosswind component should not exceed | 15 kmph | 25 kmph | 35 kmph | 45 kmph |  |  |  |  | c | NO_KEY |  |  | Civil/393-459.pdf | 65 | HIGH
Civil | 15 | Airport Engineering | 20 |  | Calm period is the percentage of time during which wind intensity is less than | 4.8 kmph | 6.4 kmph | 8.0 kmph | 9.6 kmph |  |  |  |  | b | NO_KEY |  |  | Civil/393-459.pdf | 65 | HIGH
Civil | 15 | Airport Engineering | 21 |  | For determining the basic runway length, the landing case requires that aircraft should come to a stop within p % of the landing distance. The value of p is | 40 % | 50 % | 60 % | 75 % |  |  |  |  | c | NO_KEY |  |  | Civil/393-459.pdf | 65 | HIGH
Civil | 15 | Airport Engineering | 22 | Y | According to ICAO, all markings on the runways are | Yellow | White | Black | Red |  |  |  |  | b | NO_KEY |  |  | Civil/393-459.pdf | 65 | HIGH
Civil | 15 | Airport Engineering | 23 |  | Runway threshold is indicated by a series of parallel lines starting from a distance of | 3 m from runway end | 6 m from runway end | 10 m from runway end | 15 m from runway end |  |  |  |  | b | NO_KEY |  |  | Civil/393-459.pdf | 65 | HIGH
Civil | 15 | Airport Engineering | 24 |  | The width and interval of transverse centre line bars along the extended centre line of runway, in approach lighting system are | 3 m and 30 m | 4.2 m and 30 m | 4.2 m and 50 m | 3 m and 45 m |  |  |  |  | b | NO_KEY |  |  | Civil/393-459.pdf | 65 | HIGH
Civil | 15 | Airport Engineering | 25 | Y | In Intrumental landing system, the middle markers are located | along the extended centre line of runway end | about 1 km. ahead of the runway threshold | at the runway threshold | about 7 km. ahead of the runway threshold |  |  |  |  | b | NO_KEY |  |  | Civil/393-459.pdf | 65 | HIGH
Civil | 15 | Airport Engineering | 26 |  | The size of landing area for multiengined helicopters operating under IFR conditions is | 22.5 m x 22.5 m | 30 m x 30 m | 22.5 m x 30 m | 60 m x 120 m |  |  |  |  | d | NO_KEY |  |  | Civil/393-459.pdf | 65-66 | HIGH
Civil | 15 | Airport Engineering | 27 |  | The centre to centre spacing of heliport lighting along the periphery of landing and take off area should be | 2.5 m | 5.0 m | 7.5 m | 10.0 m |  |  |  |  | c | NO_KEY |  |  | Civil/393-459.pdf | 66 | HIGH
Civil | 15 | Airport Engineering | 28 |  | The slope of the obstruction clearance line from the boundary of the heliport should be | 1:2 | 1:5 | 1:8 | 1:40 |  |  |  |  | c | NO_KEY |  |  | Civil/393-459.pdf | 66 | HIGH
Civil | 15 | Airport Engineering | 29 |  | Assertion A : Airport capacity during IFR conditions is usually less than that during VFR conditions. Reason R: During clear weather condition (VFR), the aircrafts on final approach to runway can be spaced closer during poor visibility conditions. Select your answer based on the coding system given below: | Both A and R are true and R is the correct explanation of A | Both A and R are true but R is not the correct explanation of A | A is true but R is false | A is false but R is true |  |  |  |  | a | NO_KEY |  |  | Civil/393-459.pdf | 66 | HIGH
Civil | 15 | Airport Engineering | 30 | Y | Assertion A: The width of a taxiway is smaller than the runway width. Reason R:The speed of the aircraft on a taxiway is greater than that on runway. Select your answer based on coding system given below | Both A and R are true and R is the correct explanation of A | Both A and R are true but R is not the correct explanation of A | A is true but R is false | A is false but R is true |  |  |  |  | c | NO_KEY |  |  | Civil/393-459.pdf | 66 | HIGH
Civil | 15 | Airport Engineering | 31 |  | For supersonic transport aircraft, the minimum turning radius of taxiway is | 60 m | 120 m | 180 m | 240 m |  |  |  |  | c | NO_KEY |  |  | Civil/393-459.pdf | 66 | HIGH
Civil | 15 | Airport Engineering | 32 |  | If d is the deceleration in m/sec² and V is the speed in kmph, then the stopping distance of an aircraft is given by | V²/12.75 d | V²/25.5 d | V²/51 d | V²/125 d |  |  |  |  | b | NO_KEY |  |  | Civil/393-459.pdf | 66 | HIGH
Civil | 15 | Airport Engineering | 33 |  | As per UK design criteria, if LCN of aircraft is between 1.25 to 1.5 times the LCN of pavement, then the number of movements allowed are | Zero | 300 | 3000 | Unrestricted |  |  |  |  | b | NO_KEY |  |  | Civil/393-459.pdf | 66 | HIGH
Civil | 15 | Airport Engineering | 34 |  | Which of the following is an example of failure in flexible pavements ? | Alligator cracking | Mud pumping | Warping cracks | Shrinkage cracks |  |  |  |  | a | NO_KEY |  |  | Civil/393-459.pdf | 66 | HIGH
Civil | 15 | Airport Engineering | 35 |  | The main disadvantage of angle nose out parking configuration of aircraft is that the | aircraft rear loading door is far away from terminal building. | hot blast is directed towards the terminal building | overall apron area required is more | all the above |  |  |  |  | b | NO_KEY |  |  | Civil/393-459.pdf | 66 | HIGH
Civil | 15 | Airport Engineering | 36 |  | Which of the following is used for servicing and repairs of the aircraft ? | Apron | Hanger | Terminal building | holding apron |  |  |  |  | b | NO_KEY |  |  | Civil/393-459.pdf | 66 | HIGH
Civil | 15 | Airport Engineering | 37 | Y | The slope of the transitional surface for A, B and C type of runway shall be | 1:5 | 1:7 | 1:10 | 1:12 |  |  |  |  | b | NO_KEY |  |  | Civil/393-459.pdf | 67 | HIGH
Civil | 15 | Airport Engineering | 38 | Y | The length of clear zone for none instrument runway of a small aircraft is | 150 m | 300 m | 600 m | 750 m |  |  |  |  | b | NO_KEY |  |  | Civil/393-459.pdf | 67 | HIGH
Civil | 15 | Airport Engineering | 39 | Y | In approach areas of runways equipped with instrumental landing facilities any object within 4.5 km distance from runway end shall be considered as an obstruction if its height is more than | 20 m | 30 m | 45 m | 51 m |  |  |  |  | b | NO_KEY |  |  | Civil/393-459.pdf | 67 | HIGH
Civil | 15 | Airport Engineering | 40 |  | Maximum gross take-off weight of an aircraft is | equal to the maximum structural landing weight | less than the maximum structural landing weight | more than the maximum structural landing weight | equal to the empty operating weight plus the payload |  |  |  | ES 97 | c | NO_KEY |  |  | Civil/393-459.pdf | 67 | HIGH
Civil | 15 | Airport Engineering | 41 |  | Consider the following statements: Wind rose diagram is used for the purposes of 1. runway orientation 2. estimating the runway capacity 3. geometric design of holding apron Of these statements | 1 and 2 are correct | 2 and 3 are correct | 1 and 3 are correct | 1 alone is correct |  |  |  | ES 97 | d | NO_KEY |  |  | Civil/393-459.pdf | 67 | HIGH
Civil | 15 | Airport Engineering | 42 |  | Which of the following factors are taken into account for estimating the runway length required for aircraft landing? 1. Normal maximum temperature 2. Airport elevation 3. Maximum landing weight 4. Effective runway gradient Select the correct answer using the codes given below Codes: | 1, 2, 3 and 4 | 1, 3, and 4 | 2 and 3 | 1, 2 and 4 |  |  |  | ES 97 | d | NO_KEY |  |  | Civil/393-459.pdf | 67 | HIGH
Civil | 15 | Airport Engineering | 43 |  | In an airport, if 4 groups of 5 gates each located well-separated are considered for traffic and the future to present traffic ratio is 3, then the total requirement of future gates will be | 32 | 36 | 44 | 68 |  |  |  | ES 98 | b | NO_KEY |  |  | Civil/393-459.pdf | 67 | HIGH
Civil | 15 | Airport Engineering | 44 |  | Castor angle is defined as the angle | formed by the longitudinal axis of the aircraft and the direction of movement of the nose gear | between the direction of wind and the longitudinal axis of the runway | between the true speed of the aircraft and the crosswind component | between the horizontal and the fuselage axis |  |  |  | ES 98 | a | NO_KEY |  |  | Civil/393-459.pdf | 67 | HIGH
Civil | 15 | Airport Engineering | 45 | Y | The runway length after correcting for elevation and temperature is 2845 m. If the effective gradient on runway is 0.5 percent then the revised runway length will be | 2845 m | 2910 m | 3030 m | 3130 m |  |  |  | ES 99 | c | NO_KEY |  |  | Civil/393-459.pdf | 67 | HIGH